## HVAC Estimate
|  | PROJECT: | MR. NICE GUY, T.I.
14 EAST, 4th STREET, SUITE 405, |  | ADDRESS: | 1080 JOSHUA WAY
NEW YORK CITY, NY 10012 |  |  | VISTA, CA. 92081
|  | REV: | 0 | [5 empty] | MANHOUR UNIT RATE |  | 115
SR. NO. | DESCRIPTION | QUANTITY | WASTAGE | QTY WITH WASTAGE | UNIT | UNIT COST | MATERIAL COST | MANHOURS UNIT RATE | MANHOURS | MANHOURS COST | TOTAL TRADE COST
HVAC ESTIMATE
FLEXIBLE DUCT
1 | 8" Dia Flexible Duct | 18 | 10% | 19.8 | LFT | 3.46 | 68.508 | 115 | 2.2572 | 259.578 | 328.086
2 | 10" Dia Flexible Duct | 9 | 10% | 9.9 | LFT | 3.01 | 29.799 | 115 | 0.8811 | 101.3265 | 131.1255
AIR DEVICES
1 | Supply Air Diffuser, 250 CFM, 10" Dia Neck Size | 1 | 0% | 1 | EA | 68 | 68 | 115 | 0.5 | 57.5 | 125.5
2 | Supply Air Diffuser, 275 CFM, 10" Dia Neck Size | 2 | 0% | 2 | EA | 68 | 136 | 115 | 1 | 115 | 251
3 | Supply Air Diffuser, 125 CFM, 8" Dia Neck Size | 2 | 0% | 2 | EA | 54 | 108 | 115 | 1 | 115 | 223
4 | Supply Air Diffuser, 175 CFM, 8" Dia Neck Size | 2 | 0% | 2 | EA | 54 | 108 | 115 | 1 | 115 | 223
5 | Supply Air Diffuser, 200 CFM, 8" Dia Neck Size | 1 | 0% | 1 | EA | 54 | 54 | 115 | 0.5 | 57.5 | 111.5
6 | Supply Air Diffuser, 200 CFM, 10"x10" Neck Size | 1 | 0% | 1 | EA | 68 | 68 | 115 | 0.5 | 57.5 | 125.5
7 | Return Air Grille, 14"x14" Neck Size | 1 | 0% | 1 | EA | 31 | 31 | 115 | 0.4 | 46 | 77
8 | Transfer Air Grille, 20"x10" Neck Size | 1 | 0% | 1 | EA | 44 | 44 | 115 | 0.8 | 92 | 136
9 | Transfer Air Grille, 14"x10" Neck Size | 2 | 0% | 2 | EA | 28 | 56 | 115 | 0.8 | 92 | 148
10 | 24"x24" Return Air Grille with Active Carbon Filter | 1 | 0% | 1 | EA | 59 | 59 | 115 | 0.95 | 109.25 | 168.25
ROOFTOP PACKAGE HEAT PUMP UNIT
1 | RTU-1 Rooftop Package Heat Pump Unit, Manufacturer York, Model# PHE4B6031, Cooling 57500 BTU/HR, 208/230 Volts, 3 Phase, 60 HZ, Weight 530 LBS | 1 | 0% | 1 | EA | 5100 | 5100 | 115 | 20 | 2300 | 7400
EXHAUST FAN
1 | EF-1 Exhaust Fan, Make Can Fan, Model# S 600 6" CAN-FAN, 145 CFM, 2659 RPM, 120 Volts, 1 Phase, 60 HZ, Motor Power 75 Watt, Weight 12 Lbs | 2 | 0% | 2 | EA | 135.84 | 271.68 | 115 | 3 | 345 | 616.68
AIR PURIFIER/ODOR CONTROLLER & FILTER
1 | APF-1 Air Purifier/Odor Controller & Filter, Manufacturer Agriair, Model# Agriair 1000-3 HO, 300-650 CFM, 115 Volts, 1 Phase, 60 HZ, 3 AMP, Plated Carbon Filter16"x24"x1", MERV II Plated Filter16"x24"x1", Dimension 14"x20"x27", Weight 40 LBS, With Variable Speed Blower | 2 | 0% | 2 | EA | 3491 | 6982 | 115 | 16 | 1840 | 8822
ACTIVE CARBON FILTER
1 | FLT-1 Active Carbon Filter, Manufacturer CAN-FILTERS, Model# CAN 33, 200 CFM, Round Filter Outside Dimension 12"x13", Filter Weight 25.3 LBS, Carbon Weight 16.5 LBS, Carbon Depth 2' | 2 | 0% | 2 | EA | 145.99 | 291.98 | 115 | 1.9 | 218.5 | 510.48
2 | FLT-2 Active Carbon Filter, Manufacturer Flanders, Model# FCP301, Square Filter 24"x24"x4" | 1 | 0% | 1 | EA | 77.55 | 77.55 | 115 | 0.75 | 86.25 | 163.8
DUCT SMOKE DETECTOR
1 | 16"x14" Smoke Detector | 1 | 0% | 1 | EA | 54 | 54 | 115 | 0.5 | 57.5 | 111.5
2 | RTU Duct Smoke Detector | 1 | 0% | 1 | EA | 120 | 120 | 115 | 1.5 | 172.5 | 292.5
VOLUME DAMPER
1 | 8" Dia Volume Damper | 6 | 0% | 6 | EA | 38 | 228 | 115 | 3 | 345 | 573
2 | 10" Dia Volume Damper | 3 | 0% | 3 | EA | 40 | 120 | 115 | 1.5 | 172.5 | 292.5
BACKDRAFT DAMPER
1 | 6" Dia Backdraft Damper | 2 | 0% | 2 | EA | 127 | 254 | 115 | 1.5 | 172.5 | 426.5
THERMOSTAT
1 | Thermostat | 1 | 0% | 1 | EA | 48 | 48 | 115 | 0.5 | 57.5 | 105.5
EXHAUST DUCT CAP
1 | 6" Dia Exhaust Duct Cap | 2 | 0% | 2 | EA | 136.82 | 273.64 | 115 | 1.5 | 172.5 | 446.14
CONDENSATE DRAIN PIPE
Type "M" Copper
1 | 1" Dia Condensate Drain Pipe (Assumed) | 20 | 10% | 22 | LFT | 5.01 | 110.22 | 115 | 1.1 | 126.5 | 236.72
CONDENSATE DRAIN PIPE INSULATION
1" Condensation Drain Pipe with Closed Cell Elastomeric Thermal Insulation (ASSUMED)
1 | 1" Dia Condensate Drain Pipe Insulation | 20 | 10% | 22 | LFT | 2.05 | 45.1 | 115 | 0.88 | 101.2 | 146.3
CONDENSATE DRAIN PIPE FITTING
ELBOWS 90 DEGREE
1 | 1" Dia Elbow | 3 | 0% | 3 | EA | 18.11 | 54.33 | 115 | 1.5 | 172.5 | 226.83
TEE
1 | 1" Dia Tee | 1 | 0% | 1 | EA | 41.52 | 41.52 | 115 | 0.75 | 86.25 | 127.77
DUCT INSULATION
1 | 1 1/2" Thick Fire Retardant Fiberglass with a Reinforced Aluminum Foil Jacket (Assumed) | 1166 | 0% | 1166 | SF | 1.12 | 1305.92 | 115 | 23.32 | 2681.8 | 3987.72
DUCT WEIGHT
1 | Galvanized Steel Duct Weight | 1378 | 0% | 1378 | LB | 3.25 | 4478.5 | 115 | 68.9 | 7923.5 | 12402
DUCT SUPPORT
1 | 3/8" Threaded Rod | 18 | 0% | 18 | EA | 2.8 | 50.4 | 115 | 2.7 | 310.5 | 360.9
2 | 1" x 22 Ga. Strap | 18 | 0% | 18 | EA | 7.8 | 140.4 | 115 | 3.6 | 414 | 554.4
3 | 2"x18 Ga. Band Clamp | 5 | 0% | 5 | EA | 12.85 | 64.25 | 115 | 2 | 230 | 294.25
TOTAL MATERIAL COST | [9 empty] | 20941.797
TOTAL MANHOURS' COST | [9 empty] | 19203.6545
TOTAL COST | [9 empty] | 40145.4515
OVERHEADS & PROFIT | [8 empty] | 25% | 10036.3629
TOTAL BID | [9 empty] | 50181.8144
SCOPE OF ESTIMATE:
I | SUPPLY & INSTALLATION
1 | Supply & Return Duct w/ Fittings
2 | Exhaust Duct w/ Fittings
3 | Flexible Duct
4 | Air Devices
5 | Rooftop Unit
6 | Exhaust Fan
7 | Air Purifier
8 | Carbon Filter
9 | Dampers
10 | Condensate Drain
11 | Insulation
12 | Duct Support
II | NOTES
1 | Pricing and manhours are calculated from PHCC database.

## Duct Takeoff
PROJECT:
14 EAST, 4th STREET, SUITE 405, |  | ADDRESS:
NEW YORK CITY, NY 10012
DATE: 06/06/19 |  | REV: | 0
SR. NO. | DESCRIPTION | QUANTITY | WASTAGE | QTY WITH WASTAGE | UNIT
HVAC ESTIMATE
SHEET METAL DUCT
Galvanized Steel Duct
1 | 14" Dia Supply Air Duct | 27 | 10% | 29.7 | LFT
2 | 12" Dia Supply Air Duct | 34 | 10% | 37.4 | LFT
3 | 10" Dia Supply Air Duct | 23 | 10% | 25.3 | LFT
4 | 8" Dia Supply Air Duct | 52 | 10% | 57.2 | LFT
5 | 16"x14" Supply Air Duct | 8 | 10% | 8.8 | LFT
6 | 16"x14" Return Air Duct | 8 | 10% | 8.8 | LFT
7 | 10" Dia Return Air Duct | 8 | 10% | 8.8 | LFT
8 | 6" Dia Exhaust Air Duct | 24 | 10% | 26.4 | LFT
SHEET METAL DUCT FITTINGS
ELBOWS 90 DEGREE
1 | 6" Dia EA Duct Elbow | 2 | 0% | 2 | EA
2 | 16"x14" SA Duct Elbow | 1 | 0% | 1 | EA
3 | 16"x14" RA Duct Elbow | 1 | 0% | 1 | EA
ELBOWS 45 DEGREE
1 | 14" Dia SA Duct Elbow | 3 | 0% | 3 | EA
2 | 12" Dia SA Duct Elbow | 2 | 0% | 2 | EA
3 | 8" Dia SA Duct Elbow | 2 | 0% | 2 | EA
4 | 10" Dia RA Duct Elbow | 2 | 0% | 2 | EA
5 | 6" Dia EA Duct Elbow | 2 | 0% | 2 | EA
TAKE-OFF
1 | 14" x 8" Dia SA Duct Take-off | 1 | 0% | 1 | EA
2 | 14" x 14" Dia SA Duct Take-off | 1 | 0% | 1 | EA
3 | 12" x 8" Dia SA Duct Take-off | 3 | 0% | 3 | EA
4 | 10" x 8" Dia SA Duct Take-off | 2 | 0% | 2 | EA
5 | 8" x 8" Dia SA Duct Take-off | 1 | 0% | 1 | EA
6 | 16"x14" / 14" Dia Duct Take-off | 1 | 0% | 1 | EA
7 | 16"x14" / 12" Dia Duct Take-off | 1 | 0% | 1 | EA
8 | 16"x14" / 8" Dia Duct Take-off | 1 | 0% | 1 | EA
REDUCERS
1 | 14" x 12" Dia Duct Reducer | 1 | 0% | 1 | EA
2 | 12" x 10" Dia Duct Reducer | 2 | 0% | 2 | EA
3 | 10" x 8" Dia Duct Reducer | 1 | 0% | 1 | EA
3 | 14" x 8" Dia Duct Reducer | 1 | 0% | 1 | EA