## Estimate IE
PROJECT:
ADDRESS:
|  | REV: | 0 | [5 empty] | MANHOUR UNIT RATE |  | 100
SR # | DESCRIPTION | QUANTITY | WASTAGE | QTY WITH WASTAGE | UoM | UNIT COST | MATERIAL COST | MANHOURS UNIT RATE | REQUIRED MANHOURS | MANHOURS COST | TOTAL COST
COLD INSULATION
1 | Cold Insulation Type C, Thickness 4.5", Material: Sealed Urethane | 80 | 10% | 88 | SFT | 34.48 | 3034.24 | 100 | 7.04 | 704 | 3738.24
2 | Cold Insulation Type C, Thickness 4", Material: Sealed Urethane | 50 | 10% | 55 | SFT | 30.14 | 1657.7 | 100 | 4.4 | 440 | 2097.7
3 | Cold Insulation Type C, Thickness 3.5", Material: Sealed Urethane | 1200 | 10% | 1320 | SFT | 26.87 | 35468.4 | 100 | 105.6 | 10560 | 46028.4
4 | Cold Insulation Type C, Thickness 3", Material: Sealed Urethane | 65 | 10% | 71.5 | SFT | 23.1 | 1651.65 | 100 | 5.72 | 572 | 2223.65
5 | Cold Insulation Type C, Thickness 2.5", Material: Sealed Urethane | 150 | 10% | 165 | SFT | 20.24 | 3339.6 | 100 | 13.2 | 1320 | 4659.6
6 | Cold Insulation Type C, Thickness 2", Material: Sealed Urethane | 1200 | 10% | 1320 | SFT | 17.72 | 23390.4 | 100 | 105.6 | 10560 | 33950.4
7 | Cold Insulation Type C, Thickness 1.5", Material: Sealed Urethane | 250 | 10% | 275 | SFT | 15.54 | 4273.5 | 100 | 22 | 2200 | 6473.5
8 | Cold Insulation Type C, Thickness 1", Material: Sealed Urethane | 250 | 10% | 275 | SFT | 13.57 | 3731.75 | 100 | 22 | 2200 | 5931.75
9 | 3/4" fiber-reinforced tape | 400 | 10% | 440 | SFT | 2.42 | 1064.8 | 100 | 8 | 800 | 1864.8
10 | Waterproofing mastic (Childers CP-30 or equal) | 3250 | 10% | 3575 | SFT | 2.4 | 8580 | 100 | 35.75 | 3575 | 12155
11 | Vapor barrier of FSK or ASJ jacket | 3250 | 10% | 3575 | SFT | 2.4 | 8580 | 100 | 35.75 | 3575 | 12155
12 | 0.02" Thick Aluminum Sheath with moisture barrier | 3250 | 10% | 3575 | SFT | 4.46 | 15944.5 | 100 | 35.75 | 3575 | 19519.5
HOT INSULATION
1 | Hot Insulation Type H 2.5", Material Calcium Silicate | 280 | 10% | 308 | SFT | 29.9 | 9209.2 | 100 | 24.64 | 2464 | 11673.2
2 | Hot Insulation Type H 1", Material Calcium Silicate | 850 | 10% | 935 | SFT | 18.56 | 17353.6 | 100 | 74.8 | 7480 | 24833.6
3 | Insulation fpr burn protection Type B 1" | 350 | 10% | 385 | SFT | 18.6 | 7161 | 100 | 30.8 | 3080 | 10241
4 | 0.02" Thick Aluminum Sheath with moisture barrier | 1480 | 10% | 1628 | SFT | 4.46 | 7260.88 | 100 | 18 | 1800 | 9060.88
5 | Stainless Steel wire, 16 gauge, for binding of the sheets | 50 | 10% | 55 | KG | 0.35 | 19.25 | 100 | 24 | 2400 | 2419.25
6 | Stainless Steel bands, 1/2" wide (9" gap) | 1500 | 10% | 1650 | EA | 15.47 | 25525.5 | 100 | 30 | 3000 | 28525.5
TOTAL MATERIAL COST | [9 empty] | 177245.97
TOTAL MANHOURS' COST | [9 empty] | 60305
TOTAL COST | [9 empty] | 237550.97
OVERHEADS & PROFIT | [8 empty] | 25% | 59387.7425
TOTAL BID | [9 empty] | 296938.7125