## General Summary
GENERAL SUMMARY
DIVISION NO. | DESCRIPTION | TOTAL DIV. COST
1000 | General Requirments | 15000
23000 | HVAC | 246455.9355
TOTAL TRADE COST |  | 261455.9355
CONTINGENCY | 5% | 13072.7968
OVERHEAD & PROFIT (10%) | 10% | 26145.5936
TAX (7.25%) | 7.25% | 11644.6791
PERFORMANCE AND PAYMENT BONDS | 1.5% | 3921.839
TOTAL BASEBID |  | 316240.844

## Takeoff Breakdown
DETAILED BREAKDOWN OF ITEMS
| Project Name |  | CDA CHURCH - CASA DE AVIVAMIENTO IGLESIA
| Project Address |  | 8235 BARTLETT ROAD MINT HILL, NC 28227
| Scope: |  | HVAC
S# | Dwg. | CSI NO | DESCRIPTION | QTY. | Wastage | Qty w/ Waste | UNIT | UNIT LABOR HOUR | TOTAL LABOR HOUR | LABOR WAGE/ HOUR | UNIT LABOR COST | TOTAL LABOR COST | UNIT MATERIAL COST | TOTAL MATERIAL COST | UNIT PRICE (Labor & Material) | TRADE TOTAL
|  | 1 | DIVISION 01-GENERAL REQUIREMENTS
1 |  |  | Permits | 1 | 0% | 1 | LS | 0 | 0 | 0 | 0 | 0 | 0 | 0 | 0 | 15000
2 |  |  | Supervision and Coordination | 1 | 0% | 1 | LS | 0 | 0 | 0 | 0 | 0 | 0 | 0 | 0
3 |  |  | Submittals and Shop drawings | 1 | 0% | 1 | LS | 0 | 0 | 0 | 0 | 0 | 0 | 0 | 0
4 |  |  | Final Cleaning | 1 | 0% | 1 | LS | 0 | 0 | 0 | 0 | 0 | 0 | 0 | 0
5 |  |  | Mobilization Costs | 1 | 0% | 1 | LS | 0 | 0 | 0 | 0 | 0 | 0 | 0 | 0
6 |  |  | Temporary Control & Facilities | 1 | 0% | 1 | LS | 0 | 0 | 0 | 0 | 0 | 0 | 0 | 0
7 |  |  | Scaffolding | 1 | 0% | 1 | LS | 0 | 0 | 0 | 0 | 0 | 0 | 0 | 0
|  |  | SUBTOTAL | [12 empty] | 15000
|  | 23 | DIVISION 23- HVAC
EQUIPMENTS
8 |  |  | EF-1, DIRECT DRIVE CABINET FAN. MANUFACTURER & MODEL NO. COOK – GC-146. ENCLOSURE TYPE ODP. CFM 90. SP .125. MOUNTING ARRANGEMENT CEILING. VOLTAGE 115V/1Ø. WATTS 32. FLA 0.313. MOCP –. RPM 811. NOTES: REFER TO ELECTRICAL PLANS FOR CONTROL. PROVIDE A 277V TO 120V STEPDOWN TRANSFORMER EQUAL TO A ELCO MANUFACTURER. HVAC CONTRACTOR TO PROVIDE, ELECTRICIAN TO INSTALL, & PROVIDE W/ MOUNTING ACCESSORIES | 1 | 0% | 1 | EA | 4 | 4 | 46.5 | 186 | 186 | 625 | 625 | 811 | 811
9 |  |  | EF-2, DIRECT DRIVE CABINET FAN. MANUFACTURER & MODEL NO. COOK – GC-146. ENCLOSURE TYPE ODP. CFM 90. SP .125. MOUNTING ARRANGEMENT CEILING. VOLTAGE 115V/1Ø. WATTS 32. FLA 0.313. MOCP –. RPM 811. NOTES: REFER TO ELECTRICAL PLANS FOR CONTROL. PROVIDE A 277V TO 120V STEPDOWN TRANSFORMER EQUAL TO A ELCO MANUFACTURER. HVAC CONTRACTOR TO PROVIDE, ELECTRICIAN TO INSTALL, & PROVIDE W/ MOUNTING ACCESSORIES | 1 | 0% | 1 | EA | 4 | 4 | 46.5 | 186 | 186 | 625 | 625 | 811 | 811
10 |  |  | EF-3, DIRECT DRIVE CABINET FAN. MANUFACTURER & MODEL NO. COOK – GC-146. ENCLOSURE TYPE ODP. CFM 90. SP .125. MOUNTING ARRANGEMENT CEILING. VOLTAGE 115V/1Ø. WATTS 32. FLA 0.313. MOCP –. RPM 811. NOTES: REFER TO ELECTRICAL PLANS FOR CONTROL. PROVIDE A 277V TO 120V STEPDOWN TRANSFORMER EQUAL TO A ELCO MANUFACTURER. HVAC CONTRACTOR TO PROVIDE, ELECTRICIAN TO INSTALL, & PROVIDE W/ MOUNTING ACCESSORIES | 1 | 0% | 1 | EA | 4 | 4 | 46.5 | 186 | 186 | 625 | 625 | 811 | 811
11 |  |  | EF-4, DIRECT DRIVE CABINET FAN. MANUFACTURER & MODEL NO. COOK – GC-166. ENCLOSURE TYPE ODP. CFM 150. SP .125". MOUNTING ARRANGEMENT INLINE. VOLTAGE 115V/1Ø. WATTS 48. FLA 0.443. MOCP –. RPM 1067. NOTES: REFER TO ELECTRICAL PLANS FOR CONTROL. PROVIDE A 277V TO 120V STEPDOWN TRANSFORMER EQUAL TO A ELCO MANUFACTURER. HVAC CONTRACTOR TO PROVIDE, ELECTRICIAN TO INSTALL, & PROVIDE W/ MOUNTING ACCESSORIES | 1 | 0% | 1 | EA | 4.25 | 4.25 | 46.5 | 197.625 | 197.625 | 686 | 686 | 883.625 | 883.625
12 |  |  | EF-5, DIRECT DRIVE CABINET FAN. MANUFACTURER & MODEL NO. COOK – GC-166. ENCLOSURE TYPE ODP. CFM 150. SP .125". MOUNTING ARRANGEMENT INLINE. VOLTAGE 115V/1Ø. WATTS 48. FLA 0.443. MOCP –. RPM 1067. NOTES: REFER TO ELECTRICAL PLANS FOR CONTROL. PROVIDE A 277V TO 120V STEPDOWN TRANSFORMER EQUAL TO A ELCO MANUFACTURER. HVAC CONTRACTOR TO PROVIDE, ELECTRICIAN TO INSTALL, & PROVIDE W/ MOUNTING ACCESSORIES | 1 | 0% | 1 | EA | 4.25 | 4.25 | 46.5 | 197.625 | 197.625 | 686 | 686 | 883.625 | 883.625
13 |  |  | EF-6, DIRECT DRIVE CABINET FAN. MANUFACTURER & MODEL NO. COOK – GC-186. ENCLOSURE TYPE ODP. CFM 190. SP .125". MOUNTING ARRANGEMENT CEILING. VOLTAGE 115V/1Ø. WATTS 79. FLA 0.817. MOCP –. RPM 940. NOTES: REFER TO ELECTRICAL PLANS FOR CONTROL. PROVIDE A 277V TO 120V STEPDOWN TRANSFORMER EQUAL TO A ELCO MANUFACTURER. HVAC CONTRACTOR TO PROVIDE, ELECTRICIAN TO INSTALL, & PROVIDE W/ MOUNTING ACCESSORIES | 1 | 0% | 1 | EA | 4.65 | 4.65 | 46.5 | 216.225 | 216.225 | 743 | 743 | 959.225 | 959.225
14 |  |  | EF-7, DIRECT DRIVE CABINET FAN. MANUFACTURER & MODEL NO. COOK – GC-186. ENCLOSURE TYPE ODP. CFM 400. SP .125". MOUNTING ARRANGEMENT CEILING. VOLTAGE 115V/1Ø. WATTS 124. FLA 1.42. MOCP –. RPM 1,182. NOTES: REFER TO ELECTRICAL PLANS FOR CONTROL. PROVIDE A 277V TO 120V STEPDOWN TRANSFORMER EQUAL TO A ELCO MANUFACTURER. HVAC CONTRACTOR TO PROVIDE, ELECTRICIAN TO INSTALL, & PROVIDE W/ MOUNTING ACCESSORIES | 1 | 0% | 1 | EA | 4.65 | 4.65 | 46.5 | 216.225 | 216.225 | 743 | 743 | 959.225 | 959.225
15 |  |  | EF-8, DIRECT DRIVE CABINET FAN. MANUFACTURER & MODEL NO. COOK – GC-186. ENCLOSURE TYPE ODP. CFM 400. SP .125". MOUNTING ARRANGEMENT CEILING. VOLTAGE 115V/1Ø. WATTS 124. FLA 1.42. MOCP –. RPM 1,182. NOTES: REFER TO ELECTRICAL PLANS FOR CONTROL. PROVIDE A 277V TO 120V STEPDOWN TRANSFORMER EQUAL TO A ELCO MANUFACTURER. HVAC CONTRACTOR TO PROVIDE, ELECTRICIAN TO INSTALL, & PROVIDE W/ MOUNTING ACCESSORIES | 1 | 0% | 1 | EA | 4.65 | 4.65 | 46.5 | 216.225 | 216.225 | 743 | 743 | 959.225 | 959.225
16 |  |  | RETURN AIR DUCT MOUNTED POWER EXHAUST FAN TO BE FIELD INSTALLED | 2 | 0% | 2 | EA | 1.1 | 2.2 | 46.5 | 51.15 | 102.3 | 228 | 456 | 279.15 | 558.3
17 |  |  | AC #1: ON GRADE PACKAGE UNIT W/GAS HEAT. MANUFACTURER CARRIER. MODEL NO. 48FEEM16A2A6-0A0A0. TOTAL COOLING CAPACITY 177,760 MBH. SENSIBLE CAPACITY 127,200 MBH. GAS HEATER BTU INPUT 240,000. GAS HEATER BTU OUTPUT 192,000. INDOOR FAN TOTAL CFM 6,000. OUTSIDE AIR CFM SEE SCHEDULE. EXTERNAL STATIC PRESSURE 0.9". FAN RPM 1,784. INDOOR FAN BRAKE HORSEPOWER 2.75. COMPRESSOR RUNNING LOAD AMPS (1) @ 13.4 AND (1) @ 9.1. OUTDOOR FAN FULL LOAD AMPS (3) @ 0.8. VOLTAGE 480V/3Ø. MAXIMUM OVERCURRENT PROTECTION 45. ENERGY EFFICIENCY RATIO 10.8. OPERATING WEIGHT 1,640 LBS. NOTES 1.FACTORY ROOF CURB. 2.CONTRACTOR TO PROVIDE THRU CURB/UNIT CONNECTIONS. 3.ELECTRONIC PROGRAMMABLE THERMOSTAT. 4.COMPRESSOR TIME DELAY. 5.FILTER DOOR ACCESS PANEL KIT. 6.PROVIDE (1) YEAR WARRANTY ON ALL PARTS AND LABOR AND (5) YEAR WARRANTY ON COMPRESSOR. 7.PROVIDE (1" FARR 30/30 THROWAWAY FILTERS. (1) SET DURING CONSTRUCTION AND (1) SET AFTER FINAL INSPECTION. 8.PROVIDE ALL NECESSARY CONTACTORS, RELAYS, MOTOR STARTERS, ETC. FOR A COMPLETE OPERATING UNIT. 9.UNIT PROVIDED WITH PURON ADVANCE (R-454B) REFRIGERANT. 10.UNIT SHALL BE PROVIDED WITH FACTORY INSTALLED ECONOMIZER AND POWER EXHAUSTER. MOTORIZED OUTSIDE AIR DAMPER SHALL AUTOMATICALLY SHUT WHEN THE SYSTEMS OR SPACES SERVED ARE NOT IN USE. GENERAL NOTES: ALL RATINGS ARE AT ARI ENTERING CONDITIONS UNLESS OTHERWISE NOTED. EXTERNAL STATIC PRESSURE DOES NOT INCLUDE COIL OR FILTER PRESSURE DROP. APPROVED EQUALS SHALL BE YORK, TRANE, AND LENNOX. IT SHALL BE THE CONTRACTOR’S RESPONSIBILITY TO VERIFY THAT ANY CLEARANCE REQUIREMENTS AND OR ELECTRICAL | 1 | 0% | 1 | EA | 20 | 20 | 46.5 | 930 | 930 | 7700 | 7700 | 8630 | 8630
18 |  |  | AC #2: ON GRADE PACKAGE UNIT W/GAS HEAT. MANUFACTURER CARRIER. MODEL NO. 48FEEM28A2A6-8B0A0. TOTAL COOLING CAPACITY 288,510 MBH. SENSIBLE CAPACITY 213,430 MBH. GAS HEATER BTU INPUT 310,000. GAS HEATER BTU OUTPUT 248,000. INDOOR FAN TOTAL CFM 10,000. OUTSIDE AIR CFM SEE SCHEDULE. EXTERNAL STATIC PRESSURE 0.7". FAN RPM 1,704. INDOOR FAN BRAKE HORSEPOWER 4.58. COMPRESSOR RUNNING LOAD AMPS (2) @ 21.6. OUTDOOR FAN FULL LOAD AMPS (4) @ 0.9. VOLTAGE 480V/3Ø. MAXIMUM OVERCURRENT PROTECTION 80. ENERGY EFFICIENCY RATIO 14.0. OPERATING WEIGHT 2,438 LBS. NOTES 1.FACTORY ROOF CURB. 2.CONTRACTOR TO PROVIDE THRU CURB/UNIT CONNECTIONS. 3.ELECTRONIC PROGRAMMABLE THERMOSTAT. 4.COMPRESSOR TIME DELAY. 5.FILTER DOOR ACCESS PANEL KIT. 6.PROVIDE (1) YEAR WARRANTY ON ALL PARTS AND LABOR AND (5) YEAR WARRANTY ON COMPRESSOR. 7.PROVIDE (1" FARR 30/30 THROWAWAY FILTERS. (1) SET DURING CONSTRUCTION AND (1) SET AFTER FINAL INSPECTION. 8.PROVIDE ALL NECESSARY CONTACTORS, RELAYS, MOTOR STARTERS, ETC. FOR A COMPLETE OPERATING UNIT. 9.UNIT PROVIDED WITH PURON ADVANCE (R-454B) REFRIGERANT. 10.UNIT SHALL BE PROVIDED WITH FACTORY INSTALLED ECONOMIZER AND POWER EXHAUSTER. MOTORIZED OUTSIDE AIR DAMPER SHALL AUTOMATICALLY SHUT WHEN THE SYSTEMS OR SPACES SERVED ARE NOT IN USE. GENERAL NOTES: ALL RATINGS ARE AT ARI ENTERING CONDITIONS UNLESS OTHERWISE NOTED. EXTERNAL STATIC PRESSURE DOES NOT INCLUDE COIL OR FILTER PRESSURE DROP. APPROVED EQUALS SHALL BE YORK, TRANE, AND LENNOX. IT SHALL BE THE CONTRACTOR’S RESPONSIBILITY TO VERIFY THAT ANY CLEARANCE REQUIREMENTS AND OR ELECTRICAL | 1 | 0% | 1 | EA | 30 | 30 | 46.5 | 1395 | 1395 | 11500 | 11500 | 12895 | 12895
19 |  |  | AC #6 (INDOOR UNIT): INDOOR UNIT. MANUFACTURER & MODEL NO. CARRIER – 45MHHAQ18XC3. TOTAL CFM 270–400. BLOWER SPEED 3-SPEED. VOLTAGE 208V/1Ø. WEIGHT 72 LBS. SPECIFIC NOTES: 1.SIZE AND RUN REFRIGERANT PIPING AS PER MANUFACTURERS PUBLISHED RECOMMENDATIONS. 2.INSULATE REFRIGERANT SUCTION LINE WITH 3/4" ARMAFLEX OR APPROVED EQUAL. 3.POWER SUPPLY IS TO OUTDOOR UNIT, INTERCONNECTING WIRING FROM OUTDOOR UNIT TO INDOOR UNIT. 4.UNIT PROVIDED WITH R-454B REFRIGERANT. | 1 | 0% | 1 | EA | 3.85 | 3.85 | 50 | 192.5 | 192.5 | 1223 | 1223 | 1415.5 | 1415.5
20 |  |  | AHU #3: GAS FURNACE, MANUFACTURER & MODEL NO. CARRIER – 59SC6A100M21. TOTAL CFM 1,950. EXTERNAL STATIC PRESSURE .40". FAN HORSE POWER 1.0. VOLTAGE 115V/1Ø. MAX. OVERCURRENT PROTECTION 20. EFFICIENCY +96.3 AFUE. INPUT BTUH 100,000. OUTPUT BTUH 97,000. FLUE SIZE (2) @ 3". NOTES 1 THRU 5. NOTES: SIZE AND RUN REFRIGERANT PIPING AS PER MANUFACTURERS PUBLISHED RECOMMENDATIONS. PROVIDE 5 YEAR WARRANTY ON COMPRESSOR AND 1 YEAR WARRANTY ON ALL PARTS AND LABOR. FURNACE SHALL BE PROVIDED WITH CONCENTRIC VENT/INTAKE AIR ROOF TERMINATION KIT. AHU SHALL BE CONFIGURED FOR ACCESS ON THIS SIDE OF THE UNIT INDICATED ON PLANS. CONDENSING UNIT SHALL BE PROVIDED WITH "LOW AMBIENT TO ZERO", FASTEN UNI-STRUT CHANNEL TO BUILDING STRUCTURE WITH 3/8" BOLT, DOUBLE NUTS AND WASHERS (6 EA) & CONTRACTOR SHALL PROVIDE HEAVY DUTY UNI-STRUT CHANNEL SUPPORT SPANNING FLOOR JOISTS (2 EA), & PROVIDE 3/8" DIAMETER THREADED ROD WITH WASHERS AND DOUBLE NUTS. LOCATE RODS TO NOT INTERFERE WITH AHU SERVICE ACCESS. (TYP. OF 8), & PROVIDE UNI-STRUT CHANNELS SPANNING BETWEEN THREADED RODS TO SUPPORT AHU AND SAFEPAN. PROVIDE ISOMODE PADS UNDER AHU AT FOUR CORNERS (8 EA) ROVIDE GALVANIZED METAL STRAPS TO PASS OVER CHANNELS AND SUPPORT DRAIN PAN, & PROVIDE DRAIN ON DRAIN PAN TO REMOVE ANY WATER. DRAIN MAY BE A THREADED PLUG. | 1 | 0% | 1 | EA | 5.5 | 5.5 | 46.5 | 255.75 | 255.75 | 3442 | 3442 | 3697.75 | 3697.75
21 |  |  | AHU #4: GAS FURNACE, MANUFACTURER & MODEL NO. CARRIER – 59SC6A100M21. TOTAL CFM 1,950. EXTERNAL STATIC PRESSURE .40". FAN HORSE POWER 1.0. VOLTAGE 115V/1Ø. MAX. OVERCURRENT PROTECTION 20. EFFICIENCY +96.3 AFUE. INPUT BTUH 100,000. OUTPUT BTUH 97,000. FLUE SIZE (2) @ 3". NOTES 1 THRU 5. NOTES: SIZE AND RUN REFRIGERANT PIPING AS PER MANUFACTURERS PUBLISHED RECOMMENDATIONS. PROVIDE 5 YEAR WARRANTY ON COMPRESSOR AND 1 YEAR WARRANTY ON ALL PARTS AND LABOR. FURNACE SHALL BE PROVIDED WITH CONCENTRIC VENT/INTAKE AIR ROOF TERMINATION KIT. AHU SHALL BE CONFIGURED FOR ACCESS ON THIS SIDE OF THE UNIT INDICATED ON PLANS. CONDENSING UNIT SHALL BE PROVIDED WITH "LOW AMBIENT TO ZERO", FASTEN UNI-STRUT CHANNEL TO BUILDING STRUCTURE WITH 3/8" BOLT, DOUBLE NUTS AND WASHERS (6 EA) & CONTRACTOR SHALL PROVIDE HEAVY DUTY UNI-STRUT CHANNEL SUPPORT SPANNING FLOOR JOISTS (2 EA), & PROVIDE 3/8" DIAMETER THREADED ROD WITH WASHERS AND DOUBLE NUTS. LOCATE RODS TO NOT INTERFERE WITH AHU SERVICE ACCESS. (TYP. OF 8), & PROVIDE UNI-STRUT CHANNELS SPANNING BETWEEN THREADED RODS TO SUPPORT AHU AND SAFEPAN. PROVIDE ISOMODE PADS UNDER AHU AT FOUR CORNERS (8 EA) ROVIDE GALVANIZED METAL STRAPS TO PASS OVER CHANNELS AND SUPPORT DRAIN PAN, & PROVIDE DRAIN ON DRAIN PAN TO REMOVE ANY WATER. DRAIN MAY BE A THREADED PLUG. | 1 | 0% | 1 | EA | 5 | 5 | 46.5 | 232.5 | 232.5 | 2900 | 2900 | 3132.5 | 3132.5
22 |  |  | AHU #5: GAS FURNACE, MANUFACTURER & MODEL NO. CARRIER – 59SC6A080M17. TOTAL CFM 1,200. EXTERNAL STATIC PRESSURE .40". FAN HORSE POWER 0.75. VOLTAGE 115V/1Ø. MAX. OVERCURRENT PROTECTION 15. EFFICIENCY +97 AFUE. INPUT BTUH 80,000. OUTPUT BTUH 78,000. FLUE SIZE (2) @ 3". NOTES 1 THRU 5. NOTES: SIZE AND RUN REFRIGERANT PIPING AS PER MANUFACTURERS PUBLISHED RECOMMENDATIONS. PROVIDE 5 YEAR WARRANTY ON COMPRESSOR AND 1 YEAR WARRANTY ON ALL PARTS AND LABOR. FURNACE SHALL BE PROVIDED WITH CONCENTRIC VENT/INTAKE AIR ROOF TERMINATION KIT. AHU SHALL BE CONFIGURED FOR ACCESS ON THIS SIDE OF THE UNIT INDICATED ON PLANS. CONDENSING UNIT SHALL BE PROVIDED WITH "LOW AMBIENT TO ZERO", FASTEN UNI-STRUT CHANNEL TO BUILDING STRUCTURE WITH 3/8" BOLT, DOUBLE NUTS AND WASHERS (6 EA) & CONTRACTOR SHALL PROVIDE HEAVY DUTY UNI-STRUT CHANNEL SUPPORT SPANNING FLOOR JOISTS (2 EA), & PROVIDE 3/8" DIAMETER THREADED ROD WITH WASHERS AND DOUBLE NUTS. LOCATE RODS TO NOT INTERFERE WITH AHU SERVICE ACCESS. (TYP. OF 8), & PROVIDE UNI-STRUT CHANNELS SPANNING BETWEEN THREADED RODS TO SUPPORT AHU AND SAFEPAN. PROVIDE ISOMODE PADS UNDER AHU AT FOUR CORNERS (8 EA) ROVIDE GALVANIZED METAL STRAPS TO PASS OVER CHANNELS AND SUPPORT DRAIN PAN, & PROVIDE DRAIN ON DRAIN PAN TO REMOVE ANY WATER. DRAIN MAY BE A THREADED PLUG. | 1 | 0% | 1 | EA | 5.5 | 5.5 | 46.5 | 255.75 | 255.75 | 2424 | 2424 | 2679.75 | 2679.75
23 |  |  | CU #6: AIR COOLED AIR CONDITIONING CONDENSING UNIT. MANUFACTURER & MODEL NO. CARRIER – 37MHRAQ18AA3. TOTAL CAPACITY COOLING 18,000. TOTAL CAPACITY HEATING –. MINIMUM CIRCUIT AMPS 15A. MAXIMUM OVERCURRENT PROTECTION 20A. VOLTAGE 208V/1Ø. SEER2 20.3. WEIGHT 72 LBS, 2" X 2" X 3/16" STEEL ANGLE WITH 3/8" BOLTS TO BASE OF UNIT AND 3/8" SLEEVE ANCHOR INTO CONCRETE PAD. (TYPICAL TWO SIDES), 4", 3000 psi, CONCRETE PAD | 1 | 0% | 1 | EA | 4 | 4 | 46.5 | 186 | 186 | 2175 | 2175 | 2361 | 2361
24 |  |  | CU #3, CONDENSING UNIT, MANUFACTURER & MODEL NO. CARRIER – 24ABB360A006. TOTAL CAPACITY 58,270. SENSIBLE CAPACITY 43,360. COMPRESSOR RUNNING LOAD AMPS 7.8. FAN FULL LOAD AMPS 0.7. VOLTAGE 480V/3Ø. MAX. OVERCURRENT PROTECTION 15A. SEASONAL ENERGY EFFICIENCY RATIO 13.0. EVAPORATOR COIL UNIT MANUFACTURER & MODEL NO. CARRIER – CAPMP6121ALA. NOTES: ALL RATINGS ARE AT ARI ENTERING CONDITIONS UNLESS OTHERWISE NOTED. PROVIDE VIBRATION ISOLATION FOR UNITS. EXTERNAL STATIC PRESSURE DOES NOT INCLUDE COIL OR FILTER PRESSURE DROP. CONTRACTOR MAY SUBSTITUTE MANUFACTURER FOR APPROVED EQUAL. IT SHALL BE THE CONTRACTORS RESPONSIBILITY TO VERIFY THAT ANY CLEARANCE REQUIREMENTS ARE MET FOR ANY SUBSTITUTIONS, 2" X 2" X 3/16" STEEL ANGLE WITH 3/8" BOLTS TO BASE OF UNIT AND 3/8" SLEEVE ANCHOR INTO CONCRETE PAD. (TYPICAL TWO SIDES), 4", 3000 psi, CONCRETE PAD | 1 | 0% | 1 | EA | 8.5 | 8.5 | 46.5 | 395.25 | 395.25 | 4275 | 4275 | 4670.25 | 4670.25
25 |  |  | CU #4, CONDENSING UNIT, MANUFACTURER & MODEL NO. CARRIER – 24ABB360A006. TOTAL CAPACITY 58,270. SENSIBLE CAPACITY 43,360. COMPRESSOR RUNNING LOAD AMPS 7.8. FAN FULL LOAD AMPS 0.7. VOLTAGE 480V/3Ø. MAX. OVERCURRENT PROTECTION 15A. SEASONAL ENERGY EFFICIENCY RATIO 13.0. EVAPORATOR COIL UNIT MANUFACTURER & MODEL NO. CARRIER – CAPMP6121ALA. NOTES: ALL RATINGS ARE AT ARI ENTERING CONDITIONS UNLESS OTHERWISE NOTED. PROVIDE VIBRATION ISOLATION FOR UNITS. EXTERNAL STATIC PRESSURE DOES NOT INCLUDE COIL OR FILTER PRESSURE DROP. CONTRACTOR MAY SUBSTITUTE MANUFACTURER FOR APPROVED EQUAL. IT SHALL BE THE CONTRACTORS RESPONSIBILITY TO VERIFY THAT ANY CLEARANCE REQUIREMENTS ARE MET FOR ANY SUBSTITUTIONS, 2" X 2" X 3/16" STEEL ANGLE WITH 3/8" BOLTS TO BASE OF UNIT AND 3/8" SLEEVE ANCHOR INTO CONCRETE PAD. (TYPICAL TWO SIDES), 4", 3000 psi, CONCRETE PAD | 1 | 0% | 1 | EA | 8.5 | 8.5 | 46.5 | 395.25 | 395.25 | 4275 | 4275 | 4670.25 | 4670.25
26 |  |  | CU #5: CONDENSING UNIT, MANUFACTURER & MODEL NO. CARRIER – 24ABB336A006. TOTAL CAPACITY 33,920. SENSIBLE CAPACITY 27,710. COMPRESSOR RUNNING LOAD AMPS 5.6. FAN FULL LOAD AMPS 0.7. VOLTAGE 480V/3Ø. MAX. OVERCURRENT PROTECTION 15A. SEASONAL ENERGY EFFICIENCY RATIO 13.0. EVAPORATOR COIL UNIT MANUFACTURER & MODEL NO. CARRIER – CAPMP3617ALA. NOTES: ALL RATINGS ARE AT ARI ENTERING CONDITIONS UNLESS OTHERWISE NOTED. PROVIDE VIBRATION ISOLATION FOR UNITS. EXTERNAL STATIC PRESSURE DOES NOT INCLUDE COIL OR FILTER PRESSURE DROP. CONTRACTOR MAY SUBSTITUTE MANUFACTURER FOR APPROVED EQUAL. IT SHALL BE THE CONTRACTORS RESPONSIBILITY TO VERIFY THAT ANY CLEARANCE REQUIREMENTS ARE MET FOR ANY SUBSTITUTIONS, 2" X 2" X 3/16" STEEL ANGLE WITH 3/8" BOLTS TO BASE OF UNIT AND 3/8" SLEEVE ANCHOR INTO CONCRETE PAD. (TYPICAL TWO SIDES), 4", 3000 psi, CONCRETE PAD | 1 | 0% | 1 | EA | 7 | 7 | 46.5 | 325.5 | 325.5 | 3774 | 3774 | 4099.5 | 4099.5
27 |  |  | Wall Heater, DAYTON GRAINGER Stock No. 2HAC9, Two Speed Heater 11.5/750 Kw @ 277 V/ 1 Phase | 1 | 0% | 1 | EA | 3 | 3 | 46.5 | 139.5 | 139.5 | 595 | 595 | 734.5 | 734.5
AIR DEVICES
28 |  |  | 1, Return Air Grille, METALAIRE MODEL RH-RC-1 - ALUMINUM, Neck Size - 8", Face Size: 24"X24", 200 Cfm, 24x24 T-Bar Lay-In Tile Ceiling Notes: 1.) Louver Face. Standard White Finish. 2.) Provide Metalaire Model Deep Al - Square To Round Deep Transition, Aluminum Sized To Round Size Shown. | 1 | 0% | 1 | EA | 1 | 1 | 46.5 | 46.5 | 46.5 | 210 | 210 | 256.5 | 256.5
29 |  |  | 2, Return Air Grille, METALAIRE MODEL RH-RC-1 - ALUMINUM, Neck Size - 10", Face Size: 24"X24", 250 Cfm, 24x24 T-Bar Lay-In Tile Ceiling Notes: 1.) Louver Face. Standard White Finish. 2.) Provide Metalaire Model Deep Al - Square To Round Deep Transition, Aluminum Sized To Round Size Shown. | 2 | 0% | 2 | EA | 1.1 | 2.2 | 46.5 | 51.15 | 102.3 | 260 | 520 | 311.15 | 622.3
30 |  |  | 2, Return Air Grille, METALAIRE MODEL RH-RC-1 - ALUMINUM, Neck Size - 10", Face Size: 24"X24", 265 Cfm, 24x24 T-Bar Lay-In Tile Ceiling Notes: 1.) Louver Face. Standard White Finish. 2.) Provide Metalaire Model Deep Al - Square To Round Deep Transition, Aluminum Sized To Round Size Shown. | 1 | 0% | 1 | EA | 1.25 | 1.25 | 46.5 | 58.125 | 58.125 | 270 | 270 | 328.125 | 328.125
31 |  |  | 2, Return Air Grille, METALAIRE MODEL RH-RC-1 - ALUMINUM, Neck Size - 10", Face Size: 24"X24", 350 Cfm, 24x24 T-Bar Lay-In Tile Ceiling Notes: 1.) Louver Face. Standard White Finish. 2.) Provide Metalaire Model Deep Al - Square To Round Deep Transition, Aluminum Sized To Round Size Shown. | 1 | 0% | 1 | EA | 1.3 | 1.3 | 46.5 | 60.45 | 60.45 | 310 | 310 | 370.45 | 370.45
32 |  |  | 3, Return Air Grille, METALAIRE MODEL RH-RC-1 - ALUMINUM, Neck Size - 12", Face Size: 24"X24", 425 Cfm, 24x24 T-Bar Lay-In Tile Ceiling Notes: 1.) Louver Face. Standard White Finish. 2.) Provide Metalaire Model Deep Al - Square To Round Deep Transition, Aluminum Sized To Round Size Shown. | 1 | 0% | 1 | EA | 1.35 | 1.35 | 46.5 | 62.775 | 62.775 | 360 | 360 | 422.775 | 422.775
33 |  |  | 3, Return Air Grille, METALAIRE MODEL RH-RC-1 - ALUMINUM, Neck Size - 12", Face Size: 24"X24", 450 Cfm, 24x24 T-Bar Lay-In Tile Ceiling Notes: 1.) Louver Face. Standard White Finish. 2.) Provide Metalaire Model Deep Al - Square To Round Deep Transition, Aluminum Sized To Round Size Shown. | 2 | 0% | 2 | EA | 1.4 | 2.8 | 46.5 | 65.1 | 130.2 | 380 | 760 | 445.1 | 890.2
34 |  |  | 3, Return Air Grille, METALAIRE MODEL RH-RC-1 - ALUMINUM, Neck Size - 12", Face Size: 24"X24", 520 Cfm, 24x24 T-Bar Lay-In Tile Ceiling Notes: 1.) Louver Face. Standard White Finish. 2.) Provide Metalaire Model Deep Al - Square To Round Deep Transition, Aluminum Sized To Round Size Shown. | 2 | 0% | 2 | EA | 1.45 | 2.9 | 46.5 | 67.425 | 134.85 | 385 | 770 | 452.425 | 904.85
35 |  |  | 4, Return Air Grille, METALAIRE MODEL RH-RC-1 - ALUMINUM, Neck Size - 14", Face Size: 24"X24", 630 Cfm, 24x24 T-Bar Lay-In Tile Ceiling Notes: 1.) Louver Face. Standard White Finish. 2.) Provide Metalaire Model Deep Al - Square To Round Deep Transition, Aluminum Sized To Round Size Shown. | 1 | 0% | 1 | EA | 1.5 | 1.5 | 46.5 | 69.75 | 69.75 | 310 | 310 | 379.75 | 379.75
36 |  |  | 5, Return Air Grille, METALAIRE MODEL CC5-6 - ALUMINUM, Neck Size - 10"X10", Face Size: 12"X12", 300 Cfm, 24x24 T-Bar Lay-In Tile Ceiling Notes: 1.) Louver Face. Standard White Finish. 2.) Provide Metalaire Model Deep Al - Square To Round Deep Transition, Aluminum Sized To Round Size Shown. | 1 | 0% | 1 | EA | 1.1 | 1.1 | 46.5 | 51.15 | 51.15 | 260 | 260 | 311.15 | 311.15
37 |  |  | 5, Return Air Grille, METALAIRE MODEL CC5-6 - ALUMINUM, Neck Size - 10"X10", Face Size: 12"X12", 375 Cfm, 24x24 T-Bar Lay-In Tile Ceiling Notes: 1.) Louver Face. Standard White Finish. 2.) Provide Metalaire Model Deep Al - Square To Round Deep Transition, Aluminum Sized To Round Size Shown. | 1 | 0% | 1 | EA | 1.25 | 1.25 | 46.5 | 58.125 | 58.125 | 310 | 310 | 368.125 | 368.125
38 |  |  | 5, Transfer Air Grille, METALAIRE MODEL CC5-6 - ALUMINUM, Neck Size - 10"X10", Face Size: 12"X12", 90 Cfm Notes: 1.) Louver Face. Standard White Finish. | 2 | 0% | 2 | EA | 1 | 2 | 46.5 | 46.5 | 93 | 100 | 200 | 146.5 | 293
39 |  |  | 5, Transfer Air Grille, METALAIRE MODEL CC5-6 - ALUMINUM, Neck Size - 14"X8", Face Size: 16"X10", 200 Cfm Notes: 1.) Eggcrate Cube Core 1/2"x1/2"x1/2". Standard White Finish | 2 | 0% | 2 | EA | 1.1 | 2.2 | 46.5 | 51.15 | 102.3 | 210 | 420 | 261.15 | 522.3
40 |  |  | 7, Return Air Grille, METALAIRE MODEL CC5-6 - ALUMINUM, Neck Size - 48"x30", Face Size: 58"X40" (Face Size - Assumed), 4675 Cfm, Surface Mount (Sidewall) Notes: 1. Eggcrate Cube Core 1/2"X1/2"X1/2". Standard White Finish. | 2 | 0% | 2 | EA | 3 | 6 | 46.5 | 139.5 | 279 | 550 | 1100 | 689.5 | 1379
41 |  |  | 8, Return Air Grille, METALAIRE MODEL CC5-6 - ALUMINUM, Neck Size - 48"x40", Face Size: 58"X42" (Face Size - Assumed), 6000 Cfm, Surface Mount (Sidewall) Notes: 1. Eggcrate Cube Core 1/2"X1/2"X1/2". Standard White Finish. | 1 | 0% | 1 | EA | 3.5 | 3.5 | 46.5 | 162.75 | 162.75 | 610 | 610 | 772.75 | 772.75
42 |  |  | A, Supply Air Diffuser, METALAIRE MODEL 4004P-1-AS - ALUMINUM, Neck Size: 16"x6", Face Size: 18"x8", 235 Cfm, Direct Spiral Duct Mounted Register, With Extractor Adjustment Rod Notes: 1) Direct Spiral Duct Mounted Register With Double Deflection Grille Vertical Front Blades And Clear Mill Finish. Registershall Also Be Provided With Optional Adjustable Air Scoop. 2) Supply Air Register Shall Be Mounted At A 22° Angle Towards Floor. Register Shall Be Providedwith Opposed Blade Damper. 3) Provide With Opposed Blade Damper | 2 | 0% | 2 | EA | 2 | 4 | 46.5 | 93 | 186 | 310 | 620 | 403 | 806
43 |  |  | A, Supply Air Diffuser, METALAIRE MODEL 4004P-1-AS - ALUMINUM, Neck Size: 16"x6", Face Size: 18"x8", 235 Cfm, Direct Spiral Duct Mounted Register, With Extractor Adjustment Rod Notes: 1) Direct Spiral Duct Mounted Register With Double Deflection Grille Vertical Front Blades And Clear Mill Finish. Registershall Also Be Provided With Optional Adjustable Air Scoop. 2) Supply Air Register Shall Be Mounted On Bottom Of Duct At A 0° Angle Towards Floor. Registershall Be Provided With Opposed Blade Damper. 3) Provide With Opposed Blade Damper | 2 | 0% | 2 | EA | 1.3 | 2.6 | 46.5 | 60.45 | 120.9 | 240 | 480 | 300.45 | 600.9
44 |  |  | A, Supply Air Diffuser, METALAIRE MODEL 4004P-1-AS - ALUMINUM, Neck Size: 16"x6", Face Size: 18"x8", 260 Cfm, Direct Spiral Duct Mounted Register, With Extractor Adjustment Rod Notes: 1) Direct Spiral Duct Mounted Register With Double Deflection Grille Vertical Front Blades And Clear Mill Finish. Registershall Also Be Provided With Optional Adjustable Air Scoop. 2) Supply Air Register Shall Be Mounted On Bottom Of Duct At A 0° Angle Towards Floor. Registershall Be Provided With Opposed Blade Damper. 3) Provide With Opposed Blade Damper | 3 | 0% | 3 | EA | 1.5 | 4.5 | 46.5 | 69.75 | 209.25 | 210 | 630 | 279.75 | 839.25
45 |  |  | B, Supply Air Diffuser, METALAIRE MODEL 4004P-1-AS - ALUMINUM, Neck Size: 30"x6", Face Size: 32"x8" (Face Size - Assumed), 450 Cfm, Direct Spiral Duct Mounted Register, With Extractor Adjustment Rod Notes: 1) Direct Spiral Duct Mounted Register With Double Deflection Grille Vertical Front Blades And Clear Mill Finish. Registershall Also Be Provided With Optional Adjustable Air Scoop. 2) Supply Air Register Shall Be Mounted On Bottom Of Duct At A 0° Angle Towards Floor. Registershall Be Provided With Opposed Blade Damper. 3) Provide With Opposed Blade Damper | 1 | 0% | 1 | EA | 1.6 | 1.6 | 46.5 | 74.4 | 74.4 | 330 | 330 | 404.4 | 404.4
46 |  |  | B, Supply Air Diffuser, METALAIRE MODEL 4004P-1-AS - ALUMINUM, Neck Size: 30"x6", Face Size: 32"x8" (Face Size - Assumed), 500 Cfm, Direct Spiral Duct Mounted Register, With Extractor Adjustment Rod Notes: 1) Direct Spiral Duct Mounted Register With Double Deflection Grille Vertical Front Blades And Clear Mill Finish. Registershall Also Be Provided With Optional Adjustable Air Scoop. 2) Supply Air Register Shall Be Mounted On Bottom Of Duct At A 0° Angle Towards Floor. Registershall Be Provided With Opposed Blade Damper. 3) Provide With Opposed Blade Damper | 1 | 0% | 1 | EA | 1.5 | 1.5 | 46.5 | 69.75 | 69.75 | 340 | 340 | 409.75 | 409.75
47 |  |  | C, Supply Air Diffuser, METALAIRE MODEL 4004P-1-AS - ALUMINUM, Neck Size: 36"x6", Face Size: 38"x8" (Face Size - Assumed), 600 Cfm, Direct Spiral Duct Mounted Register, With Extractor Adjustment Rod Notes: 1) Direct Spiral Duct Mounted Register With Double Deflection Grille Vertical Front Blades And Clear Mill Finish. Registershall Also Be Provided With Optional Adjustable Air Scoop. 2) Supply Air Register Shall Be Mounted On Bottom Of Duct At A 0° Angle Towards Floor. Registershall Be Provided With Opposed Blade Damper. 3) Provide With Opposed Blade Damper | 6 | 0% | 6 | EA | 1.8 | 10.8 | 46.5 | 83.7 | 502.2 | 350 | 2100 | 433.7 | 2602.2
48 |  |  | D, Supply Air Diffuser, METALAIRE MODEL 4004P-1-AS - ALUMINUM, Neck Size: 30"x8", Face Size: 36"x12", 700 Cfm, Direct Spiral Duct Mounted Register, With Extractor Adjustment Rod Notes: 1) Direct Spiral Duct Mounted Register With Double Deflection Grille Vertical Front Blades And Clear Mill Finish. Registershall Also Be Provided With Optional Adjustable Air Scoop. 2) Supply Air Register Shall Be Mounted At A 22° Angle Towards Floor. Register Shall Be Providedwith Opposed Blade Damper. 3) Provide With Opposed Blade Damper | 12 | 0% | 12 | EA | 1.85 | 22.2 | 46.5 | 86.025 | 1032.3 | 360 | 4320 | 446.025 | 5352.3
49 |  |  | E, Supply Air Diffuser, METALAIRE MODEL V4002-AF-1-OBD - ALUMINUM, Neck Size: 14"x6", Face Size: 12"x12", 50 Cfm, Surface Mount (Sizewall) Notes: Double Deflection Register - Vertical Front Blades - With Opposed Blade Damper Standard Finish White. | 2 | 0% | 2 | EA | 1 | 2 | 46.5 | 46.5 | 93 | 80 | 160 | 126.5 | 253
50 |  |  | F, Supply Air Diffuser, METALAIRE MODEL 5700-1 AL - ALUMINUM, Neck Size - 6", Face Size: 24"X24", 75 Cfm, 24"X24" Surface Mount Notes: 1.) OBDA - ALUMINUM OPPOSED BLADE DAMPER. STANDARD FINISH WHITE. | 1 | 0% | 1 | EA | 1 | 1 | 46.5 | 46.5 | 46.5 | 80 | 80 | 126.5 | 126.5
51 |  |  | F, Supply Air Diffuser, METALAIRE MODEL 5700-1 AL - ALUMINUM, Neck Size - 7", Face Size: 24"X24", 125 Cfm, 24"X24" Surface Mount Notes: 1.) OBDA - ALUMINUM OPPOSED BLADE DAMPER. STANDARD FINISH WHITE. | 4 | 0% | 4 | EA | 1.1 | 4.4 | 46.5 | 51.15 | 204.6 | 135 | 540 | 186.15 | 744.6
52 |  |  | H, Supply Air Diffuser, METALAIRE MODEL 5700-6P AL - ALUMINUM, Neck Size - 8", Face Size: 24"X24", 200 Cfm, 24x24 T-Bar Lay-In Tile Notes: 1.) OBDA - ALUMINUM OPPOSED BLADE DAMPER. STANDARD FINISH WHITE. | 1 | 0% | 1 | EA | 1.15 | 1.15 | 46.5 | 53.475 | 53.475 | 210 | 210 | 263.475 | 263.475
53 |  |  | H, Supply Air Diffuser, METALAIRE MODEL 5700-6P AL - ALUMINUM, Neck Size - 8", Face Size: 24"X24", 210 Cfm, 24x24 T-Bar Lay-In Tile Notes: 1.) OBDA - ALUMINUM OPPOSED BLADE DAMPER. STANDARD FINISH WHITE. | 2 | 0% | 2 | EA | 1.2 | 2.4 | 46.5 | 55.8 | 111.6 | 220 | 440 | 275.8 | 551.6
54 |  |  | I, Supply Air Diffuser, METALAIRE MODEL 5700-6P AL - ALUMINUM, Neck Size - 10", Face Size: 24"X24", 250 Cfm, 24x24 T-Bar Lay-In Tile Notes: 1.) OBDA - ALUMINUM OPPOSED BLADE DAMPER. STANDARD FINISH WHITE. | 3 | 0% | 3 | EA | 1.25 | 3.75 | 46.5 | 58.125 | 174.375 | 260 | 780 | 318.125 | 954.375
55 |  |  | I, Supply Air Diffuser, METALAIRE MODEL 5700-6P AL - ALUMINUM, Neck Size - 10", Face Size: 24"X24", 260 Cfm, 24x24 T-Bar Lay-In Tile Notes: 1.) OBDA - ALUMINUM OPPOSED BLADE DAMPER. STANDARD FINISH WHITE. | 4 | 0% | 4 | EA | 1.3 | 5.2 | 46.5 | 60.45 | 241.8 | 310 | 1240 | 370.45 | 1481.8
56 |  |  | J, Supply Air Diffuser, METALAIRE MODEL 5700-6P AL - ALUMINUM, Neck Size - 10", Face Size: 24"X24", 315 Cfm, 24x24 T-Bar Lay-In Tile Notes: 1.) OBDA - ALUMINUM OPPOSED BLADE DAMPER. STANDARD FINISH WHITE. | 2 | 0% | 2 | EA | 1.35 | 2.7 | 46.5 | 62.775 | 125.55 | 280 | 560 | 342.775 | 685.55
57 |  |  | J, Supply Air Diffuser, METALAIRE MODEL 5700-6P AL - ALUMINUM, Neck Size - 12", Face Size: 24"X24", 265 Cfm, 24x24 T-Bar Lay-In Tile Notes: 1.) OBDA - ALUMINUM OPPOSED BLADE DAMPER. STANDARD FINISH WHITE. | 1 | 0% | 1 | EA | 1.25 | 1.25 | 46.5 | 58.125 | 58.125 | 270 | 270 | 328.125 | 328.125
58 |  |  | J, Supply Air Diffuser, METALAIRE MODEL 5700-6P AL - ALUMINUM, Neck Size - 12", Face Size: 24"X24", 425 Cfm, 24x24 T-Bar Lay-In Tile Notes: 1.) OBDA - ALUMINUM OPPOSED BLADE DAMPER. STANDARD FINISH WHITE. | 1 | 0% | 1 | EA | 1.45 | 1.45 | 46.5 | 67.425 | 67.425 | 290 | 290 | 357.425 | 357.425
59 |  |  | J, Supply Air Diffuser, METALAIRE MODEL 5700-6P AL - ALUMINUM, Neck Size - 12", Face Size: 24"X24", 450 Cfm, 24x24 T-Bar Lay-In Tile Notes: 1.) OBDA - ALUMINUM OPPOSED BLADE DAMPER. STANDARD FINISH WHITE. | 3 | 0% | 3 | EA | 1.6 | 4.8 | 46.5 | 74.4 | 223.2 | 310 | 930 | 384.4 | 1153.2
60 |  |  | K, Supply Air Diffuser, METALAIRE MODEL V4002-AF-1OBD - ALUMINUM, Neck Size: 18"x10", Face Size: 20"x12", 300 Cfm, Surface Mounted (Sidewall), With Extractor Adjustment Rod Notes: 1) Double Deflection Register - Vertical Front Blades - With Opposed Blade Damper. Standard Finish White. 3) Provide With Opposed Blade Damper | 1 | 0% | 1 | EA | 1.7 | 1.7 | 46.5 | 79.05 | 79.05 | 260 | 260 | 339.05 | 339.05
61 |  |  | K, Supply Air Diffuser, METALAIRE MODEL V4002-AF-1OBD - ALUMINUM, Neck Size: 18"x10", Face Size: 20"x12", 350 Cfm, Surface Mounted (Sidewall), With Extractor Adjustment Rod Notes: 1) Double Deflection Register - Vertical Front Blades - With Opposed Blade Damper. Standard Finish White. 3) Provide With Opposed Blade Damper | 1 | 0% | 1 | EA | 1.75 | 1.75 | 46.5 | 81.375 | 81.375 | 310 | 310 | 391.375 | 391.375
62 |  |  | 12"x12" Door Grille | 1 | 0% | 1 | EA | 1.1 | 1.1 | 46.5 | 51.15 | 51.15 | 110 | 110 | 161.15 | 161.15
DUCT ACCESSORIES
63 |  |  | 3" Combustion Air Pipe - PVC | 50 | 0% | 50 | LF | 0.1 | 5 | 46.5 | 4.65 | 232.5 | 23.999 | 1199.95 | 28.649 | 1432.45
64 |  |  | CO2, HONEYWELL C7263 | 1 | 0% | 1 | EA | 1.1 | 1.1 | 46.5 | 51.15 | 51.15 | 225 | 225 | 276.15 | 276.15
65 |  |  | Duct Smoke Detector W/ Access Panel | 2 | 0% | 2 | EA | 1.4 | 2.8 | 46.5 | 65.1 | 130.2 | 310 | 620 | 375.1 | 750.2
66 |  |  | S, Remote Sensor Wired Back To Ahu #4 Thermostat. Rtu #4 Is Utilizing (3) Remote Sensors Toproduce An Average Temperature Back To Thermostat. Remote Sensor Shall Be "Carrier" NSA-HH/CP-R2-C. | 6 | 0% | 6 | EA | 1.1 | 6.6 | 46.5 | 51.15 | 306.9 | 290 | 1740 | 341.15 | 2046.9
67 |  |  | T, Programable Thermostat | 4 | 0% | 4 | EA | 1.285 | 5.14 | 46.5 | 59.7525 | 239.01 | 225 | 900 | 284.7525 | 1139.01
68 |  |  | Control Wire | 70 | 0% | 70 | LF | 0.012 | 0.84 | 46.5 | 0.558 | 39.06 | 1.4136 | 98.952 | 1.9716 | 138.012
DUCTING
Flex Duct Shall Be "THERMOFLEX" With A Minimum 4.2 R Value. Orapproved Equal And Shall Have Equivalent Insulation
69 |  |  | Flexible Air Duct - 6" | 29.92 | 5% | 31.416 | LF | 0.214 | 6.723 | 46.5 | 9.951 | 312.6206 | 3.1 | 97.3896 | 13.051 | 410.0102
70 |  |  | Flexible Air Duct - 7" | 32.8 | 5% | 34.44 | LF | 0.2265 | 7.8007 | 46.5 | 10.5322 | 362.7307 | 3.25 | 111.93 | 13.7822 | 474.6607
71 |  |  | Flexible Air Duct - 8" | 23.11 | 5% | 24.2655 | LF | 0.239 | 5.7995 | 46.5 | 11.1135 | 269.6746 | 3.4 | 82.5027 | 14.5135 | 352.1773
72 |  |  | Flexible Air Duct - 10" | 84.7 | 5% | 88.935 | LF | 0.267 | 23.7456 | 46.5 | 12.4155 | 1104.1725 | 3.7 | 329.0595 | 16.1155 | 1433.232
73 |  |  | Flexible Air Duct - 12" | 50.77 | 5% | 53.3085 | LF | 0.291 | 15.5128 | 46.5 | 13.5315 | 721.344 | 4.1 | 218.5648 | 17.6315 | 939.9088
74 |  |  | Flexible Air Duct - 14" | 4 | 5% | 4.2 | LF | 0.31 | 1.302 | 46.5 | 14.415 | 60.543 | 4.3 | 18.06 | 18.715 | 78.603
Galvanized Sheet Steel
75 |  |  | Exhaust Air Duct - 10"x8" | 16.32 | 5% | 17.136 | LF | 0.36 | 6.169 | 46.5 | 16.74 | 286.8566 | 8 | 137.088 | 24.74 | 423.9446
76 |  |  | Return Air Duct - 12"X6" | 12.71 | 5% | 13.3455 | LF | 0.36 | 4.8044 | 46.5 | 16.74 | 223.4037 | 7.2 | 96.0876 | 23.94 | 319.4913
77 |  |  | Return Air Duct - 12"X8" | 6.8 | 5% | 7.14 | LF | 0.4 | 2.856 | 46.5 | 18.6 | 132.804 | 9.6 | 68.544 | 28.2 | 201.348
78 |  |  | Return Air Duct - 12"X9" | 14.15 | 5% | 14.8575 | LF | 0.42 | 6.2402 | 46.5 | 19.53 | 290.167 | 10.8 | 160.461 | 30.33 | 450.628
79 |  |  | Return Air Duct - 12"X12" | 60.1 | 5% | 63.105 | LF | 0.48 | 30.2904 | 46.5 | 22.32 | 1408.5036 | 14.4 | 908.712 | 36.72 | 2317.2156
80 |  |  | Return Air Duct - 14"X12" | 23.84 | 5% | 25.032 | LF | 0.52 | 13.0166 | 46.5 | 24.18 | 605.2738 | 16.8 | 420.5376 | 40.98 | 1025.8114
81 |  |  | Return Air Duct - 18"X12" | 5.8 | 5% | 6.09 | LF | 0.6 | 3.654 | 46.5 | 27.9 | 169.911 | 21.6 | 131.544 | 49.5 | 301.455
82 |  |  | Return Air Duct - 20"X12" | 9.23 | 5% | 9.6915 | LF | 0.64 | 6.2026 | 46.5 | 29.76 | 288.419 | 24 | 232.596 | 53.76 | 521.015
83 |  |  | Return Air Duct - 24"X12" | 50.49 | 5% | 53.0145 | LF | 0.72 | 38.1704 | 46.5 | 33.48 | 1774.9255 | 28.8 | 1526.8176 | 62.28 | 3301.7431
84 |  |  | Return Air Duct - 24"X24" (Exterior) | 8.18 | 5% | 8.589 | LF | 0.96 | 8.2454 | 46.5 | 44.64 | 383.413 | 81.792 | 702.5115 | 126.432 | 1085.9244
85 |  |  | Return Air Duct - 32"X18" | 108.54 | 5% | 113.967 | LF | 1 | 113.967 | 46.5 | 46.5 | 5299.4655 | 57.6 | 6564.4992 | 104.1 | 11863.9647
86 |  |  | Return Air Duct - 32"X22" | 30.02 | 5% | 31.521 | LF | 1.08 | 34.0427 | 46.5 | 50.22 | 1582.9846 | 70.4 | 2219.0784 | 120.62 | 3802.063
87 |  |  | Return Air Duct - 32"X22" (Exterior) | 12.35 | 5% | 12.9675 | LF | 2.16 | 28.0098 | 46.5 | 100.44 | 1302.4557 | 99.968 | 1296.335 | 200.408 | 2598.7907
88 |  |  | Return Air Duct - 32"X30" | 22.59 | 5% | 23.7195 | LF | 1.24 | 29.4122 | 46.5 | 57.66 | 1367.6664 | 96 | 2277.072 | 153.66 | 3644.7384
89 |  |  | Supply Air Duct - 8"X8" | 20.72 | 5% | 21.756 | LF | 0.32 | 6.9619 | 46.5 | 14.88 | 323.7293 | 6.4 | 139.2384 | 21.28 | 462.9677
90 |  |  | Supply Air Duct - 8"X12" | 9.64 | 5% | 10.122 | LF | 0.4 | 4.0488 | 46.5 | 18.6 | 188.2692 | 9.6 | 97.1712 | 28.2 | 285.4404
91 |  |  | Supply Air Duct - 9"X12" | 30.02 | 5% | 31.521 | LF | 0.42 | 13.2388 | 46.5 | 19.53 | 615.6051 | 10.8 | 340.4268 | 30.33 | 956.0319
92 |  |  | Supply Air Duct - 12"X12" | 19.47 | 5% | 20.4435 | LF | 0.48 | 9.8129 | 46.5 | 22.32 | 456.2989 | 14.4 | 294.3864 | 36.72 | 750.6853
93 |  |  | Supply Air Duct - 14"X12" | 37.94 | 5% | 39.837 | LF | 0.52 | 20.7152 | 46.5 | 24.18 | 963.2587 | 16.8 | 669.2616 | 40.98 | 1632.5203
94 |  |  | Supply Air Duct - 16"X16" | 22.55 | 5% | 23.6775 | LF | 0.64 | 15.1536 | 46.5 | 29.76 | 704.6424 | 25.6 | 606.144 | 55.36 | 1310.7864
95 |  |  | Supply Air Duct - 18"X12" | 41.79 | 5% | 43.8795 | LF | 0.6 | 26.3277 | 46.5 | 27.9 | 1224.238 | 21.6 | 947.7972 | 49.5 | 2172.0352
96 |  |  | Supply Air Duct - 24"X12" | 25.83 | 5% | 27.1215 | LF | 0.72 | 19.5275 | 46.5 | 33.48 | 908.0278 | 28.8 | 781.0992 | 62.28 | 1689.127
97 |  |  | Supply Air Duct - 26"X24" | 26.81 | 5% | 28.1505 | LF | 1 | 28.1505 | 46.5 | 46.5 | 1308.9983 | 62.4 | 1756.5912 | 108.9 | 3065.5895
98 |  |  | Supply Air Duct - 30"X22" (Exterior) | 2.85 | 5% | 2.9925 | LF | 2.08 | 6.2244 | 46.5 | 96.72 | 289.4346 | 93.72 | 280.4571 | 190.44 | 569.8917
99 |  |  | Supply Air Duct - 32"X22" | 29.51 | 5% | 30.9855 | LF | 1.08 | 33.4643 | 46.5 | 50.22 | 1556.0918 | 96 | 2974.608 | 146.22 | 4530.6998
100 |  |  | Supply Air Duct - 32"X30" | 45.85 | 5% | 48.1425 | LF | 1.24 | 59.6967 | 46.5 | 57.66 | 2775.8966 | 96 | 4621.68 | 153.66 | 7397.5766
101 |  |  | Supply Air Duct - 32"X30" (Exterior) | 9.28 | 5% | 9.744 | LF | 2.48 | 24.1651 | 46.5 | 115.32 | 1123.6781 | 136.32 | 1328.3021 | 251.64 | 2451.9802
102 |  |  | Supply Air Duct - 36"X12" (Exterior) | 9.05 | 5% | 9.5025 | LF | 1.92 | 18.2448 | 46.5 | 89.28 | 848.3832 | 43.2 | 410.508 | 132.48 | 1258.8912
103 |  |  | Transfer Air Duct - 10"X8" | 11.91 | 5% | 12.5055 | LF | 0.36 | 4.502 | 46.5 | 16.74 | 209.3421 | 8 | 100.044 | 24.74 | 309.3861
All Exposed Exposed Spiral Ductwork Shall Be "HAMLIN" Double Wall Insulated Galvanized Steel Spiral Duct. Spiral duct Shall Be Paintable "PAINT GRIP" Spiral Duct Or Approved Equal.
104 |  |  | Return Air Duct - 28" (Exposed Insulated Spiral Duct) | 107.45 | 5% | 112.8225 | LF | 0.1 | 11.2823 | 46.5 | 4.65 | 524.6246 | 6.5 | 733.3463 | 11.15 | 1257.9709
105 |  |  | Supply Air Duct - 8" (Exposed Insulated Spiral Duct) | 7.51 | 5% | 7.8855 | LF | 0.13 | 1.0251 | 46.5 | 6.045 | 47.6678 | 7 | 55.1985 | 13.045 | 102.8663
106 |  |  | Supply Air Duct - 12" (Exposed Insulated Spiral Duct) | 47.35 | 5% | 49.7175 | LF | 0.16 | 7.9548 | 46.5 | 7.44 | 369.8982 | 7.25 | 360.4519 | 14.69 | 730.3501
107 |  |  | Supply Air Duct - 14" (Exposed Insulated Spiral Duct) | 82.36 | 5% | 86.478 | LF | 0.19 | 16.4308 | 46.5 | 8.835 | 764.0331 | 7.5 | 648.585 | 16.335 | 1412.6181
108 |  |  | Supply Air Duct - 16" (Exposed Insulated Spiral Duct) | 152.73 | 5% | 160.3665 | LF | 0.21 | 33.677 | 46.5 | 9.765 | 1565.9789 | 7.75 | 1242.8404 | 17.515 | 2808.8192
109 |  |  | Supply Air Duct - 18" (Exposed Insulated Spiral Duct) | 29.87 | 5% | 31.3635 | LF | 0.24 | 7.5272 | 46.5 | 11.16 | 350.0167 | 8 | 250.908 | 19.16 | 600.9247
110 |  |  | Supply Air Duct - 20" (Exposed Insulated Spiral Duct) | 53.76 | 5% | 56.448 | LF | 0.27 | 15.241 | 46.5 | 12.555 | 708.7046 | 8.25 | 465.696 | 20.805 | 1174.4006
111 |  |  | Supply Air Duct - 22" (Exposed Insulated Spiral Duct) | 60.1 | 5% | 63.105 | LF | 0.3 | 18.9315 | 46.5 | 13.95 | 880.3148 | 8.5 | 536.3925 | 22.45 | 1416.7072
112 |  |  | Supply Air Duct - 24" (Exposed Insulated Spiral Duct) | 8.2 | 5% | 8.61 | LF | 0.33 | 2.8413 | 46.5 | 15.345 | 132.1205 | 9 | 77.49 | 24.345 | 209.6104
113 |  |  | Supply Air Duct - 28" (Exposed Insulated Spiral Duct) | 84.21 | 5% | 88.4205 | LF | 0.35 | 30.9472 | 46.5 | 16.275 | 1439.0436 | 9.25 | 817.8896 | 25.525 | 2256.9333
Galvanized Sheet Steel
114 |  |  | Exhaust Air Duct - 6" | 32.7 | 5% | 34.335 | LF | 0.235 | 8.0687 | 46.5 | 10.9275 | 375.1957 | 5.66 | 194.3361 | 16.5875 | 569.5318
115 |  |  | Exhaust Air Duct - 8" | 8.23 | 5% | 8.6415 | LF | 0.262 | 2.2641 | 46.5 | 12.183 | 105.2794 | 7.9 | 68.2679 | 20.083 | 173.5472
116 |  |  | Exhaust Air Duct - 10" | 12.75 | 5% | 13.3875 | LF | 0.291 | 3.8958 | 46.5 | 13.5315 | 181.153 | 11.04 | 147.798 | 24.5715 | 328.951
117 |  |  | Return Air Duct - 8" | 11.48 | 5% | 12.054 | LF | 0.262 | 3.1581 | 46.5 | 12.183 | 146.8539 | 7.9 | 95.2266 | 20.083 | 242.0805
118 |  |  | Return Air Duct - 10" | 53.08 | 5% | 55.734 | LF | 0.291 | 16.2186 | 46.5 | 13.5315 | 754.1646 | 11.04 | 615.3034 | 24.5715 | 1369.468
119 |  |  | Return Air Duct - 12" | 18.26 | 5% | 19.173 | LF | 0.31 | 5.9436 | 46.5 | 14.415 | 276.3788 | 13.35 | 255.9596 | 27.765 | 532.3383
120 |  |  | Return Air Duct - 13" | 12.89 | 5% | 13.5345 | LF | 0.321 | 4.3446 | 46.5 | 14.9265 | 202.0227 | 13.985 | 189.28 | 28.9115 | 391.3027
121 |  |  | Return Air Duct - 14" | 1 | 5% | 1.05 | LF | 0.332 | 0.3486 | 46.5 | 15.438 | 16.2099 | 14.62 | 15.351 | 30.058 | 31.5609
122 |  |  | Supply Air Duct - 6" | 4.5 | 5% | 4.725 | LF | 0.235 | 1.1104 | 46.5 | 10.9275 | 51.6324 | 5.66 | 26.7435 | 16.5875 | 78.3759
123 |  |  | Supply Air Duct - 7" | 6.4 | 5% | 6.72 | LF | 0.2485 | 1.6699 | 46.5 | 11.5552 | 77.6513 | 6.78 | 45.5616 | 18.3352 | 123.2129
124 |  |  | Supply Air Duct - 8" | 4.29 | 5% | 4.5045 | LF | 0.262 | 1.1802 | 46.5 | 12.183 | 54.8783 | 7.9 | 35.5856 | 20.083 | 90.4639
125 |  |  | Supply Air Duct - 10" | 19.87 | 5% | 20.8635 | LF | 0.291 | 6.0713 | 46.5 | 13.5315 | 282.3145 | 11.04 | 230.333 | 24.5715 | 512.6475
126 |  |  | Supply Air Duct - 12" | 5.05 | 5% | 5.3025 | LF | 0.31 | 1.6438 | 46.5 | 14.415 | 76.4355 | 13.35 | 70.7884 | 27.765 | 147.2239
RECTANGULAR DUCT FITTINGS
127 |  |  | Branch Takeoff - 12"x6" W/ Volume Damper | 1 | 0% | 1 | EA | 1.4 | 1.4 | 46.5 | 65.1 | 65.1 | 150 | 150 | 215.1 | 215.1
128 |  |  | Branch Takeoff - 12"x8" W/ Volume Damper | 2 | 0% | 2 | EA | 1.85 | 3.7 | 46.5 | 86.025 | 172.05 | 162 | 324 | 248.025 | 496.05
129 |  |  | Branch Takeoff - 26"x24" W/ Volume Damper | 2 | 0% | 2 | EA | 2 | 4 | 46.5 | 93 | 186 | 186 | 372 | 279 | 558
130 |  |  | Duct Cap - 8"x8" | 1 | 0% | 1 | EA | 0.4 | 0.4 | 46.5 | 18.6 | 18.6 | 15 | 15 | 33.6 | 33.6
131 |  |  | Duct Cap - 14"x12" | 1 | 0% | 1 | EA | 0.45 | 0.45 | 46.5 | 20.925 | 20.925 | 30 | 30 | 50.925 | 50.925
132 |  |  | Duct Cap - 20"x12" | 2 | 0% | 2 | EA | 0.6 | 1.2 | 46.5 | 27.9 | 55.8 | 40 | 80 | 67.9 | 135.8
133 |  |  | Duct Cap - 32"x30" | 1 | 0% | 1 | EA | 0.85 | 0.85 | 46.5 | 39.525 | 39.525 | 80 | 80 | 119.525 | 119.525
134 |  |  | Elbow 45 Deg - 32"x18" | 3 | 0% | 3 | EA | 0.6 | 1.8 | 46.5 | 27.9 | 83.7 | 50 | 150 | 77.9 | 233.7
135 |  |  | Elbow 90 Deg - 10"x8" | 2 | 0% | 2 | EA | 0.3 | 0.6 | 46.5 | 13.95 | 27.9 | 30 | 60 | 43.95 | 87.9
136 |  |  | Elbow 90 Deg - 12"x6" | 2 | 0% | 2 | EA | 0.35 | 0.7 | 46.5 | 16.275 | 32.55 | 30 | 60 | 46.275 | 92.55
137 |  |  | Elbow 90 Deg - 12"x8" | 1 | 0% | 1 | EA | 0.38 | 0.38 | 46.5 | 17.67 | 17.67 | 30 | 30 | 47.67 | 47.67
138 |  |  | Elbow 90 Deg - 12"x12" | 1 | 0% | 1 | EA | 0.3 | 0.3 | 46.5 | 13.95 | 13.95 | 40 | 40 | 53.95 | 53.95
139 |  |  | Elbow 90 Deg - 16"x16" | 2 | 0% | 2 | EA | 0.38 | 0.76 | 46.5 | 17.67 | 35.34 | 50 | 100 | 67.67 | 135.34
140 |  |  | Elbow 90 Deg - 24"x12" | 2 | 0% | 2 | EA | 0.4 | 0.8 | 46.5 | 18.6 | 37.2 | 50 | 100 | 68.6 | 137.2
141 |  |  | Elbow 90 Deg - 32"x18" | 1 | 0% | 1 | EA | 0.42 | 0.42 | 46.5 | 19.53 | 19.53 | 60 | 60 | 79.53 | 79.53
142 |  |  | Elbow 90 Deg - 32"x22" | 6 | 0% | 6 | EA | 0.45 | 2.7 | 46.5 | 20.925 | 125.55 | 70 | 420 | 90.925 | 545.55
143 |  |  | Elbow 90 Deg - 32"x30" | 5 | 0% | 5 | EA | 0.48 | 2.4 | 46.5 | 22.32 | 111.6 | 80 | 400 | 102.32 | 511.6
144 |  |  | Flexible Connector - 10"x8" (Assumed) | 2 | 0% | 2 | EA | 0.3 | 0.6 | 46.5 | 13.95 | 27.9 | 30 | 60 | 43.95 | 87.9
145 |  |  | Flexible Connector - 18"x12" (Assumed) | 1 | 0% | 1 | EA | 0.35 | 0.35 | 46.5 | 16.275 | 16.275 | 50 | 50 | 66.275 | 66.275
146 |  |  | Flexible Connector - 20"x12" (Assumed) | 3 | 0% | 3 | EA | 0.3 | 0.9 | 46.5 | 13.95 | 41.85 | 50 | 150 | 63.95 | 191.85
147 |  |  | Flexible Connector - 24"x12" (Assumed) | 2 | 0% | 2 | EA | 0.35 | 0.7 | 46.5 | 16.275 | 32.55 | 50 | 100 | 66.275 | 132.55
148 |  |  | Flexible Connector - 24"x24" (Assumed) | 1 | 0% | 1 | EA | 0.35 | 0.35 | 46.5 | 16.275 | 16.275 | 70 | 70 | 86.275 | 86.275
149 |  |  | Flexible Connector - 30"x22" (Assumed) | 1 | 0% | 1 | EA | 0.38 | 0.38 | 46.5 | 17.67 | 17.67 | 80 | 80 | 97.67 | 97.67
150 |  |  | Flexible Connector - 32"x22" (Assumed) | 1 | 0% | 1 | EA | 0.39 | 0.39 | 46.5 | 18.135 | 18.135 | 90 | 90 | 108.135 | 108.135
151 |  |  | Flexible Connector - 36"x12" (Assumed) | 1 | 0% | 1 | EA | 0.42 | 0.42 | 46.5 | 19.53 | 19.53 | 60 | 60 | 79.53 | 79.53
152 |  |  | Reducer - 8"x12" / 8"x8" | 1 | 0% | 1 | EA | 0.3 | 0.3 | 46.5 | 13.95 | 13.95 | 20 | 20 | 33.95 | 33.95
153 |  |  | Reducer - 12"x12" / 9"x12" | 2 | 0% | 2 | EA | 0.35 | 0.7 | 46.5 | 16.275 | 32.55 | 30 | 60 | 46.275 | 92.55
154 |  |  | Reducer - 14"x8" / 10"x8" | 2 | 0% | 2 | EA | 0.38 | 0.76 | 46.5 | 17.67 | 35.34 | 30 | 60 | 47.67 | 95.34
155 |  |  | Reducer - 14"x12" / 9"x12" | 1 | 0% | 1 | EA | 0.4 | 0.4 | 46.5 | 18.6 | 18.6 | 30 | 30 | 48.6 | 48.6
156 |  |  | Reducer - 18"x12" / 12"x12" | 2 | 0% | 2 | EA | 0.42 | 0.84 | 46.5 | 19.53 | 39.06 | 40 | 80 | 59.53 | 119.06
157 |  |  | Reducer - 18"x12" / 14"x12" | 2 | 0% | 2 | EA | 0.44 | 0.88 | 46.5 | 20.46 | 40.92 | 40 | 80 | 60.46 | 120.92
158 |  |  | Reducer - 24"x12" / 12"x12" | 1 | 0% | 1 | EA | 0.46 | 0.46 | 46.5 | 21.39 | 21.39 | 50 | 50 | 71.39 | 71.39
159 |  |  | Reducer - 24"x12" / 14"x12" | 1 | 0% | 1 | EA | 0.48 | 0.48 | 46.5 | 22.32 | 22.32 | 50 | 50 | 72.32 | 72.32
160 |  |  | Reducer - 24"x12" / 18"x12" | 2 | 0% | 2 | EA | 0.49 | 0.98 | 46.5 | 22.785 | 45.57 | 60 | 120 | 82.785 | 165.57
161 |  |  | Reducer - 26"x24" / 16"x16" | 2 | 0% | 2 | EA | 0.5 | 1 | 46.5 | 23.25 | 46.5 | 70 | 140 | 93.25 | 186.5
162 |  |  | Reducer - 32"x30" / 24"x24" | 1 | 0% | 1 | EA | 0.52 | 0.52 | 46.5 | 24.18 | 24.18 | 100 | 100 | 124.18 | 124.18
163 |  |  | Reducer - 32"x30" / 30"x22" | 1 | 0% | 1 | EA | 0.55 | 0.55 | 46.5 | 25.575 | 25.575 | 100 | 100 | 125.575 | 125.575
164 |  |  | Reducer - 32"x30" / 32"x18" | 1 | 0% | 1 | EA | 0.56 | 0.56 | 46.5 | 26.04 | 26.04 | 120 | 120 | 146.04 | 146.04
165 |  |  | Reducer - 36"x12" / 32"x22" | 1 | 0% | 1 | EA | 0.55 | 0.55 | 46.5 | 25.575 | 25.575 | 130 | 130 | 155.575 | 155.575
166 |  |  | Reducer - 48"x30" / 32"x18" | 2 | 0% | 2 | EA | 0.58 | 1.16 | 46.5 | 26.97 | 53.94 | 150 | 300 | 176.97 | 353.94
167 |  |  | Roof Cap With Bird Screen - 10"X8" | 2 | 0% | 2 | EA | 0.6 | 1.2 | 46.5 | 27.9 | 55.8 | 30 | 60 | 57.9 | 115.8
168 |  |  | Takeoff - 18"x12" | 1 | 0% | 1 | EA | 0.5 | 0.5 | 46.5 | 23.25 | 23.25 | 40 | 40 | 63.25 | 63.25
169 |  |  | Takeoff - 24"x12" | 1 | 0% | 1 | EA | 0.52 | 0.52 | 46.5 | 24.18 | 24.18 | 40 | 40 | 64.18 | 64.18
170 |  |  | Takeoff - 32"x18" | 1 | 0% | 1 | EA | 0.55 | 0.55 | 46.5 | 25.575 | 25.575 | 50 | 50 | 75.575 | 75.575
171 |  |  | Transition - 9"x12" / 10" | 3 | 0% | 3 | EA | 0.58 | 1.74 | 46.5 | 26.97 | 80.91 | 30 | 90 | 56.97 | 170.91
172 |  |  | Transition - 12"x12" / 10" | 1 | 0% | 1 | EA | 0.6 | 0.6 | 46.5 | 27.9 | 27.9 | 30 | 30 | 57.9 | 57.9
173 |  |  | Transition - 14"x12" / 12" | 1 | 0% | 1 | EA | 0.62 | 0.62 | 46.5 | 28.83 | 28.83 | 40 | 40 | 68.83 | 68.83
174 |  |  | Transition - 16"x16" / 16" | 2 | 0% | 2 | EA | 0.65 | 1.3 | 46.5 | 30.225 | 60.45 | 50 | 100 | 80.225 | 160.45
175 |  |  | Transition - 20"x12" / 10" | 1 | 0% | 1 | EA | 0.68 | 0.68 | 46.5 | 31.62 | 31.62 | 50 | 50 | 81.62 | 81.62
176 |  |  | Transition - 32"x22" / 28" | 2 | 0% | 2 | EA | 0.7 | 1.4 | 46.5 | 32.55 | 65.1 | 70 | 140 | 102.55 | 205.1
177 |  |  | Transition - 48"x40" / 28" | 1 | 0% | 1 | EA | 0.72 | 0.72 | 46.5 | 33.48 | 33.48 | 100 | 100 | 133.48 | 133.48
178 |  |  | VCD - 9"X12", Volume Control Damper | 2 | 0% | 2 | EA | 1.1 | 2.2 | 46.5 | 51.15 | 102.3 | 125 | 250 | 176.15 | 352.3
179 |  |  | VCD - 16" X16", Volume Control Damper | 2 | 0% | 2 | EA | 1.3 | 2.6 | 46.5 | 60.45 | 120.9 | 144 | 288 | 204.45 | 408.9
SPIRAL DUCT FITTINGS - All Exposed Exposed Spiral Ductwork Shall Be "HAMLIN" Double Wall Insulated Galvanized Steel Spiral Duct. Spiral duct Shall Be Paintable "PAINT GRIP" Spiral Duct Or Approved Equal.
180 |  |  | 45 Deg Flared Tap - 8" | 1 | 0% | 1 | EA | 0.2 | 0.2 | 46.5 | 9.3 | 9.3 | 50 | 50 | 59.3 | 59.3
181 |  |  | 45 Deg Flared Tap - 10" | 1 | 0% | 1 | EA | 0.22 | 0.22 | 46.5 | 10.23 | 10.23 | 60 | 60 | 70.23 | 70.23
182 |  |  | 45 Deg Flared Tap - 20" | 2 | 0% | 2 | EA | 0.23 | 0.46 | 46.5 | 10.695 | 21.39 | 90 | 180 | 100.695 | 201.39
183 |  |  | 45 Deg Flared Tap - 22" | 2 | 0% | 2 | EA | 0.25 | 0.5 | 46.5 | 11.625 | 23.25 | 100 | 200 | 111.625 | 223.25
184 |  |  | Duct Cap - 12" | 2 | 0% | 2 | EA | 0.26 | 0.52 | 46.5 | 12.09 | 24.18 | 20 | 40 | 32.09 | 64.18
185 |  |  | Duct Cap - 14" | 4 | 0% | 4 | EA | 0.2 | 0.8 | 46.5 | 9.3 | 37.2 | 30 | 120 | 39.3 | 157.2
186 |  |  | Elbow 45 Deg - 12" | 2 | 0% | 2 | EA | 0.22 | 0.44 | 46.5 | 10.23 | 20.46 | 30 | 60 | 40.23 | 80.46
187 |  |  | Elbow 45 Deg - 14" | 1 | 0% | 1 | EA | 0.2 | 0.2 | 46.5 | 9.3 | 9.3 | 40 | 40 | 49.3 | 49.3
188 |  |  | Elbow 45 Deg - 16" | 1 | 0% | 1 | EA | 0.25 | 0.25 | 46.5 | 11.625 | 11.625 | 50 | 50 | 61.625 | 61.625
189 |  |  | Elbow 45 Deg - 20" | 4 | 0% | 4 | EA | 0.26 | 1.04 | 46.5 | 12.09 | 48.36 | 60 | 240 | 72.09 | 288.36
190 |  |  | Elbow 90 Deg - 8" | 1 | 0% | 1 | EA | 0.27 | 0.27 | 46.5 | 12.555 | 12.555 | 30 | 30 | 42.555 | 42.555
191 |  |  | Elbow 90 Deg - 10" | 1 | 0% | 1 | EA | 0.2 | 0.2 | 46.5 | 9.3 | 9.3 | 40 | 40 | 49.3 | 49.3
192 |  |  | Elbow 90 Deg - 16" | 1 | 0% | 1 | EA | 0.25 | 0.25 | 46.5 | 11.625 | 11.625 | 50 | 50 | 61.625 | 61.625
193 |  |  | Elbow 90 Deg - 22" | 2 | 0% | 2 | EA | 0.26 | 0.52 | 46.5 | 12.09 | 24.18 | 60 | 120 | 72.09 | 144.18
194 |  |  | Elbow 90 Deg - 28" | 10 | 0% | 10 | EA | 0.28 | 2.8 | 46.5 | 13.02 | 130.2 | 70 | 700 | 83.02 | 830.2
195 |  |  | Reducer - 12" / 8" | 1 | 0% | 1 | EA | 0.3 | 0.3 | 46.5 | 13.95 | 13.95 | 20 | 20 | 33.95 | 33.95
196 |  |  | Reducer - 14" / 12" | 2 | 0% | 2 | EA | 0.2 | 0.4 | 46.5 | 9.3 | 18.6 | 30 | 60 | 39.3 | 78.6
197 |  |  | Reducer - 16" / 12" | 1 | 0% | 1 | EA | 0.25 | 0.25 | 46.5 | 11.625 | 11.625 | 40 | 40 | 51.625 | 51.625
198 |  |  | Reducer - 16" / 14" | 6 | 0% | 6 | EA | 0.26 | 1.56 | 46.5 | 12.09 | 72.54 | 40 | 240 | 52.09 | 312.54
199 |  |  | Reducer - 18" / 16" | 2 | 0% | 2 | EA | 0.28 | 0.56 | 46.5 | 13.02 | 26.04 | 50 | 100 | 63.02 | 126.04
200 |  |  | Reducer - 20" / 16" | 2 | 0% | 2 | EA | 0.28 | 0.56 | 46.5 | 13.02 | 26.04 | 60 | 120 | 73.02 | 146.04
201 |  |  | Reducer - 20" / 18" | 2 | 0% | 2 | EA | 0.3 | 0.6 | 46.5 | 13.95 | 27.9 | 60 | 120 | 73.95 | 147.9
202 |  |  | Reducer - 22" / 20" | 2 | 0% | 2 | EA | 0.3 | 0.6 | 46.5 | 13.95 | 27.9 | 70 | 140 | 83.95 | 167.9
203 |  |  | Reducer - 24" / 16" | 1 | 0% | 1 | EA | 0.32 | 0.32 | 46.5 | 14.88 | 14.88 | 80 | 80 | 94.88 | 94.88
204 |  |  | Reducer - 28" / 24" | 1 | 0% | 1 | EA | 0.33 | 0.33 | 46.5 | 15.345 | 15.345 | 100 | 100 | 115.345 | 115.345
205 |  |  | Takeoff - 16"x6" | 7 | 0% | 7 | EA | 0.4 | 2.8 | 46.5 | 18.6 | 130.2 | 40 | 280 | 58.6 | 410.2
206 |  |  | Takeoff - 18"x10" | 2 | 0% | 2 | EA | 0.42 | 0.84 | 46.5 | 19.53 | 39.06 | 50 | 100 | 69.53 | 139.06
207 |  |  | Takeoff - 30"x6" | 3 | 0% | 3 | EA | 0.45 | 1.35 | 46.5 | 20.925 | 62.775 | 60 | 180 | 80.925 | 242.775
208 |  |  | Takeoff - 30"x8" | 12 | 0% | 12 | EA | 0.48 | 5.76 | 46.5 | 22.32 | 267.84 | 70 | 840 | 92.32 | 1107.84
209 |  |  | Takeoff - 36"x6" | 5 | 0% | 5 | EA | 0.5 | 2.5 | 46.5 | 23.25 | 116.25 | 80 | 400 | 103.25 | 516.25
210 |  |  | VCD - 8", Volume Control Damper, "RUSKIN" MODEL MDRS25, Round Manual Balancing Damper. Controlshaft/Hand Quadrant Shall Be 3/8" Squareaxle Shaft Extending Beyond Frame Throughfactory Mounted, Locking Handle Quadrant.Handle Shall Be Visible And Easily Accessible. | 1 | 0% | 1 | EA | 1 | 1 | 46.5 | 46.5 | 46.5 | 160 | 160 | 206.5 | 206.5
211 |  |  | VCD - 10", Volume Control Damper, "RUSKIN" MODEL MDRS25, Round Manual Balancing Damper. Controlshaft/Hand Quadrant Shall Be 3/8" Squareaxle Shaft Extending Beyond Frame Throughfactory Mounted, Locking Handle Quadrant.Handle Shall Be Visible And Easily Accessible. | 1 | 0% | 1 | EA | 1.25 | 1.25 | 46.5 | 58.125 | 58.125 | 186 | 186 | 244.125 | 244.125
212 |  |  | VCD - 16", Volume Control Damper, "RUSKIN" MODEL MDRS25, Round Manual Balancing Damper. Controlshaft/Hand Quadrant Shall Be 3/8" Squareaxle Shaft Extending Beyond Frame Throughfactory Mounted, Locking Handle Quadrant.Handle Shall Be Visible And Easily Accessible. | 1 | 0% | 1 | EA | 1.4 | 1.4 | 46.5 | 65.1 | 65.1 | 223 | 223 | 288.1 | 288.1
213 |  |  | VCD - 20", Volume Control Damper, "RUSKIN" MODEL MDRS25, Round Manual Balancing Damper. Controlshaft/Hand Quadrant Shall Be 3/8" Squareaxle Shaft Extending Beyond Frame Throughfactory Mounted, Locking Handle Quadrant.Handle Shall Be Visible And Easily Accessible. | 2 | 0% | 2 | EA | 2.2 | 4.4 | 46.5 | 102.3 | 204.6 | 287 | 574 | 389.3 | 778.6
214 |  |  | VCD - 22", Volume Control Damper, "RUSKIN" MODEL MDRS25, Round Manual Balancing Damper. Controlshaft/Hand Quadrant Shall Be 3/8" Squareaxle Shaft Extending Beyond Frame Throughfactory Mounted, Locking Handle Quadrant.Handle Shall Be Visible And Easily Accessible. | 2 | 0% | 2 | EA | 2.3 | 4.6 | 46.5 | 106.95 | 213.9 | 310 | 620 | 416.95 | 833.9
ROUND DUCT FITTINGS
215 |  |  | 45 Deg Flared Tap - 6" | 1 | 0% | 1 | EA | 0.6 | 0.6 | 46.5 | 27.9 | 27.9 | 40 | 40 | 67.9 | 67.9
216 |  |  | 45 Deg Flared Tap With VCD - 6", (VCD, Volume Control Damper, "RUSKIN" MODEL MDRS25, Round Manual Balancing Damper. Controlshaft/Hand Quadrant Shall Be 3/8" Squareaxle Shaft Extending Beyond Frame Throughfactory Mounted, Locking Handle Quadrant.Handle Shall Be Visible And Easily Accessible.VCD, Volume Control Damper, "RUSKIN" MODEL MDRS25, Round Manual Balancing Damper. Controlshaft/Hand Quadrant Shall Be 3/8" Squareaxle Shaft Extending Beyond Frame Throughfactory Mounted, Locking Handle Quadrant.Handle Shall Be Visible And Easily Accessible.) | 3 | 0% | 3 | EA | 1.25 | 3.75 | 46.5 | 58.125 | 174.375 | 155 | 465 | 213.125 | 639.375
217 |  |  | 45 Deg Flared Tap With VCD - 7", (VCD, Volume Control Damper, "RUSKIN" MODEL MDRS25, Round Manual Balancing Damper. Controlshaft/Hand Quadrant Shall Be 3/8" Squareaxle Shaft Extending Beyond Frame Throughfactory Mounted, Locking Handle Quadrant.Handle Shall Be Visible And Easily Accessible.VCD, Volume Control Damper, "RUSKIN" MODEL MDRS25, Round Manual Balancing Damper. Controlshaft/Hand Quadrant Shall Be 3/8" Squareaxle Shaft Extending Beyond Frame Throughfactory Mounted, Locking Handle Quadrant.Handle Shall Be Visible And Easily Accessible.) | 4 | 0% | 4 | EA | 1.3 | 5.2 | 46.5 | 60.45 | 241.8 | 173 | 692 | 233.45 | 933.8
218 |  |  | 45 Deg Flared Tap With VCD - 8", (VCD, Volume Control Damper, "RUSKIN" MODEL MDRS25, Round Manual Balancing Damper. Controlshaft/Hand Quadrant Shall Be 3/8" Squareaxle Shaft Extending Beyond Frame Throughfactory Mounted, Locking Handle Quadrant.Handle Shall Be Visible And Easily Accessible.VCD, Volume Control Damper, "RUSKIN" MODEL MDRS25, Round Manual Balancing Damper. Controlshaft/Hand Quadrant Shall Be 3/8" Squareaxle Shaft Extending Beyond Frame Throughfactory Mounted, Locking Handle Quadrant.Handle Shall Be Visible And Easily Accessible.) | 3 | 0% | 3 | EA | 1.85 | 5.55 | 46.5 | 86.025 | 258.075 | 192 | 576 | 278.025 | 834.075
219 |  |  | 45 Deg Flared Tap With VCD - 10", (VCD, Volume Control Damper, "RUSKIN" MODEL MDRS25, Round Manual Balancing Damper. Controlshaft/Hand Quadrant Shall Be 3/8" Squareaxle Shaft Extending Beyond Frame Throughfactory Mounted, Locking Handle Quadrant.Handle Shall Be Visible And Easily Accessible.VCD, Volume Control Damper, "RUSKIN" MODEL MDRS25, Round Manual Balancing Damper. Controlshaft/Hand Quadrant Shall Be 3/8" Squareaxle Shaft Extending Beyond Frame Throughfactory Mounted, Locking Handle Quadrant.Handle Shall Be Visible And Easily Accessible.) | 10 | 0% | 10 | EA | 1.9 | 19 | 46.5 | 88.35 | 883.5 | 210 | 2100 | 298.35 | 2983.5
220 |  |  | 45 Deg Flared Tap With VCD - 12", (VCD, Volume Control Damper, "RUSKIN" MODEL MDRS25, Round Manual Balancing Damper. Controlshaft/Hand Quadrant Shall Be 3/8" Squareaxle Shaft Extending Beyond Frame Throughfactory Mounted, Locking Handle Quadrant.Handle Shall Be Visible And Easily Accessible.VCD, Volume Control Damper, "RUSKIN" MODEL MDRS25, Round Manual Balancing Damper. Controlshaft/Hand Quadrant Shall Be 3/8" Squareaxle Shaft Extending Beyond Frame Throughfactory Mounted, Locking Handle Quadrant.Handle Shall Be Visible And Easily Accessible.) | 8 | 0% | 8 | EA | 2 | 16 | 46.5 | 93 | 744 | 236 | 1888 | 329 | 2632
221 |  |  | 45 Deg Flared Tap With VCD - 14", (VCD, Volume Control Damper, "RUSKIN" MODEL MDRS25, Round Manual Balancing Damper. Controlshaft/Hand Quadrant Shall Be 3/8" Squareaxle Shaft Extending Beyond Frame Throughfactory Mounted, Locking Handle Quadrant.Handle Shall Be Visible And Easily Accessible.VCD, Volume Control Damper, "RUSKIN" MODEL MDRS25, Round Manual Balancing Damper. Controlshaft/Hand Quadrant Shall Be 3/8" Squareaxle Shaft Extending Beyond Frame Throughfactory Mounted, Locking Handle Quadrant.Handle Shall Be Visible And Easily Accessible.) | 4 | 0% | 4 | EA | 2.2 | 8.8 | 46.5 | 102.3 | 409.2 | 277 | 1108 | 379.3 | 1517.2
222 |  |  | Elbow 90 Deg - 6" | 4 | 0% | 4 | EA | 0.3 | 1.2 | 46.5 | 13.95 | 55.8 | 37.5 | 150 | 51.45 | 205.8
223 |  |  | Elbow 90 Deg - 8" | 2 | 0% | 2 | EA | 0.35 | 0.7 | 46.5 | 16.275 | 32.55 | 45 | 90 | 61.275 | 122.55
224 |  |  | Elbow 90 Deg - 10" | 3 | 0% | 3 | EA | 0.4 | 1.2 | 46.5 | 18.6 | 55.8 | 52.5 | 157.5 | 71.1 | 213.3
225 |  |  | Elbow 90 Deg - 13" | 1 | 0% | 1 | EA | 0.45 | 0.45 | 46.5 | 20.925 | 20.925 | 60 | 60 | 80.925 | 80.925
226 |  |  | Flexible Connector - 6" (Assumed) | 5 | 0% | 5 | EA | 0.3 | 1.5 | 46.5 | 13.95 | 69.75 | 30 | 150 | 43.95 | 219.75
227 |  |  | Flexible Connector - 8" (Assumed) | 1 | 0% | 1 | EA | 0.35 | 0.35 | 46.5 | 16.275 | 16.275 | 37.5 | 37.5 | 53.775 | 53.775
228 |  |  | Reducer - 10" / 6" | 1 | 0% | 1 | EA | 0.4 | 0.4 | 46.5 | 18.6 | 18.6 | 37.5 | 37.5 | 56.1 | 56.1
229 |  |  | Reducer - 13" / 12" | 1 | 0% | 1 | EA | 0.45 | 0.45 | 46.5 | 20.925 | 20.925 | 45 | 45 | 65.925 | 65.925
230 |  |  | Reducer 15" / 8" | 1 | 0% | 1 | EA | 0.46 | 0.46 | 46.5 | 21.39 | 21.39 | 55 | 55 | 76.39 | 76.39
231 |  |  | Reducer 15" / 13" | 1 | 0% | 1 | EA | 0.49 | 0.49 | 46.5 | 22.785 | 22.785 | 60 | 60 | 82.785 | 82.785
232 |  |  | Roof Cap With Bird Screen - 6" | 3 | 0% | 3 | EA | 0.5 | 1.5 | 46.5 | 23.25 | 69.75 | 45 | 135 | 68.25 | 204.75
233 |  |  | Roof Cap With Bird Screen - 8" | 1 | 0% | 1 | EA | 0.4 | 0.4 | 46.5 | 18.6 | 18.6 | 52.5 | 52.5 | 71.1 | 71.1
234 |  |  | Roof Cap With Bird Screen - 10" | 1 | 0% | 1 | EA | 0.5 | 0.5 | 46.5 | 23.25 | 23.25 | 60 | 60 | 83.25 | 83.25
235 |  |  | VCD - 10", Volume Control Damper, "RUSKIN" MODEL MDRS25, Round Manual Balancing Damper. Controlshaft/Hand Quadrant Shall Be 3/8" Squareaxle Shaft Extending Beyond Frame Throughfactory Mounted, Locking Handle Quadrant.Handle Shall Be Visible And Easily Accessible. | 1 | 0% | 1 | EA | 1.9 | 1.9 | 46.5 | 88.35 | 88.35 | 210 | 210 | 298.35 | 298.35
236 |  |  | VCD - 12", Volume Control Damper, "RUSKIN" MODEL MDRS25, Round Manual Balancing Damper. Controlshaft/Hand Quadrant Shall Be 3/8" Squareaxle Shaft Extending Beyond Frame Throughfactory Mounted, Locking Handle Quadrant.Handle Shall Be Visible And Easily Accessible. | 1 | 0% | 1 | EA | 2 | 2 | 46.5 | 93 | 93 | 236 | 236 | 329 | 329
DUCT WEIGHT
237 |  |  | Galvanized Sheet Steel | 6450 | 5% | 6772.5 | LB
238 |  |  | All Exposed Exposed Spiral Ductwork Shall Be "HAMLIN" Double Wall Insulated Galvanized Steel Spiral Duct. Spiral duct Shall Be Paintable "PAINT GRIP" Spiral Duct Or Approved Equal. | 9234 | 5% | 9695.7 | LB
DUCT INSULATION
239 |  |  | Externally wrapped With A Min. Of R5 Insulation, 1" Thickness, Fiberglass (Material Assumed) (For Rectangular/Round) | 4702.0179 | 5% | 4937.1188 | SF | 0.04 | 197.4848 | 46.5 | 1.86 | 9183.041 | 1.85 | 9133.6698 | 3.71 | 18316.7108
240 |  |  | Externally wrapped With A Min. Of R8 Insulation, 1-1/2" Thickness, Fiberglass (Material Assumed) (For Rectangular/Round - For Exterior Ductwork) | 3730 | 5% | 3916.5 | SF | 0.055 | 215.4075 | 46.5 | 2.5575 | 10016.4487 | 2.25 | 8812.125 | 4.8075 | 18828.5737
GAS PIPING
SEAMLESS BLACK STEEL WITH MALLEABLE IRON FITTINGS.
241 |  |  | 1/2" Dia Gas Pipe | 80 | 5% | 84 | LF | 0.06 | 5.04 | 46.5 | 2.79 | 234.36 | 2.03 | 170.52 | 4.82 | 404.88
242 |  |  | 3/4" Dia Gas Pipe | 53 | 5% | 55.65 | LF | 0.077 | 4.2851 | 46.5 | 3.5805 | 199.2548 | 2.65 | 147.4725 | 6.2305 | 346.7273
243 |  |  | 1" Dia Gas Pipe | 41.73 | 5% | 43.8165 | LF | 0.1 | 4.3816 | 46.5 | 4.65 | 203.7467 | 3.35 | 146.7853 | 8 | 350.532
SEAMLESS BLACK STEEL WITH MALLEABLE IRON FITTINGS, PAINTED WITH YELLOW "RUSTOLEUM" PAINT
244 |  |  | 1/2" Dia Gas Pipe | 32 | 5% | 33.6 | LF | 0.1 | 3.36 | 46.5 | 4.65 | 156.24 | 3.5 | 117.6 | 8.15 | 273.84
245 |  |  | 3/4" Dia Gas Pipe | 40 | 5% | 42 | LF | 0.105 | 4.41 | 46.5 | 4.8825 | 205.065 | 5 | 210 | 9.8825 | 415.065
FITTINGS
246 |  |  | 90 Deg Elbow - 1/2" | 9 | 0% | 9 | EA | 0.3 | 2.7 | 46.5 | 13.95 | 125.55 | 15 | 135 | 28.95 | 260.55
247 |  |  | 90 Deg Elbow - 3/4" | 4 | 0% | 4 | EA | 0.35 | 1.4 | 46.5 | 16.275 | 65.1 | 18.5 | 74 | 34.775 | 139.1
248 |  |  | 90 Deg Elbow - 1" | 5 | 0% | 5 | EA | 0.4 | 2 | 46.5 | 18.6 | 93 | 22.5 | 112.5 | 41.1 | 205.5
249 |  |  | Reducer - 3/4" / 1/2" | 1 | 0% | 1 | EA | 0.3 | 0.3 | 46.5 | 13.95 | 13.95 | 13 | 13 | 26.95 | 26.95
250 |  |  | Reducer - 1" / 1/2" | 1 | 0% | 1 | EA | 0.35 | 0.35 | 46.5 | 16.275 | 16.275 | 15 | 15 | 31.275 | 31.275
251 |  |  | Reducer - 1" / 3/4" | 1 | 0% | 1 | EA | 0.4 | 0.4 | 46.5 | 18.6 | 18.6 | 17 | 17 | 35.6 | 35.6
252 |  |  | Tee - 1/2" | 7 | 0% | 7 | EA | 0.3 | 2.1 | 46.5 | 13.95 | 97.65 | 10.5 | 73.5 | 24.45 | 171.15
253 |  |  | Tee - 3/4" / 1/2" | 1 | 0% | 1 | EA | 0.35 | 0.35 | 46.5 | 16.275 | 16.275 | 13 | 13 | 29.275 | 29.275
254 |  |  | Tee - 1" | 1 | 0% | 1 | EA | 0.4 | 0.4 | 46.5 | 18.6 | 18.6 | 15 | 15 | 33.6 | 33.6
GAS ACCESSORIES
255 |  |  | 1" Dia Gas Meter By Company | 1 | 0% | 1 | EA
256 |  |  | 1" Dia Gas Primary Regulator | 1 | 0% | 1 | EA | 1 | 1 | 46.5 | 46.5 | 46.5 | 110 | 110 | 156.5 | 156.5
257 |  |  | 1" Dia Gas Shut-Off Valve | 1 | 0% | 1 | EA | 0.6 | 0.6 | 46.5 | 27.9 | 27.9 | 86 | 86 | 113.9 | 113.9
258 |  |  | 1/2" Dia Drip Leg | 5 | 0% | 5 | EA | 0.4 | 2 | 46.5 | 18.6 | 93 | 40 | 200 | 58.6 | 293
259 |  |  | 1/2" Dia Gas Ball Valve | 5 | 0% | 5 | EA | 0.65 | 3.25 | 46.5 | 30.225 | 151.125 | 68 | 340 | 98.225 | 491.125
260 |  |  | 1/2" Dia Gas Pressure Regulator | 5 | 0% | 5 | EA | 0.7 | 3.5 | 46.5 | 32.55 | 162.75 | 70 | 350 | 102.55 | 512.75
261 |  |  | 1/2" Dia Gas Union | 5 | 0% | 5 | EA | 0.3 | 1.5 | 46.5 | 13.95 | 69.75 | 30 | 150 | 43.95 | 219.75
262 |  |  | 1/2" Dia Quick Disconnect | 5 | 0% | 5 | EA | 0.72 | 3.6 | 46.5 | 33.48 | 167.4 | 42 | 210 | 75.48 | 377.4
263 |  |  | 1/2" Dia Test Port | 5 | 0% | 5 | EA | 0.42 | 2.1 | 46.5 | 19.53 | 97.65 | 65 | 325 | 84.53 | 422.65
REFRIGERANT PIPING
COPPER, TYPE "L" HARD DRAWN WITH WROUGHT COPPER SOLDER JOINT TYPE FITTINGS, USE 95/5 SOLDER
264 |  |  | 3/8" Dia RL Pipe | 180 | 5% | 189 | LF | 0.086 | 16.254 | 46.5 | 3.999 | 755.811 | 2.5 | 472.5 | 6.499 | 1228.311
265 |  |  | 5/8" Dia RS Pipe | 110 | 5% | 115.5 | LF | 0.1 | 11.55 | 46.5 | 4.65 | 537.075 | 4 | 462 | 8.65 | 999.075
266 |  |  | 7/8" Dia RS Pipe | 30 | 5% | 31.5 | LF | 0.12 | 3.78 | 46.5 | 5.58 | 175.77 | 5 | 157.5 | 10.58 | 333.27
267 |  |  | 1-1/8" Dia RS Pipe | 40 | 5% | 42 | LF | 0.2 | 8.4 | 46.5 | 9.3 | 390.6 | 6 | 252 | 15.3 | 642.6
REFRIGERANT PIPING INSULATION
3/4" THICK ARMAFLEX OR APPROVED EQUAL PIPE INSULATION
268 |  |  | 3/8" Dia RL Pipe | 180 | 5% | 189 | LF | 0.04 | 7.56 | 46.5 | 1.86 | 351.54 | 1.5 | 283.5 | 3.36 | 635.04
269 |  |  | 5/8" Dia RS Pipe | 110 | 5% | 115.5 | LF | 0.06 | 6.93 | 46.5 | 2.79 | 322.245 | 2.5 | 288.75 | 5.29 | 610.995
270 |  |  | 7/8" Dia RS Pipe | 30 | 5% | 31.5 | LF | 0.065 | 2.0475 | 46.5 | 3.0225 | 95.2087 | 3 | 94.5 | 6.0225 | 189.7088
271 |  |  | 1-1/8" Dia RS Pipe | 40 | 5% | 42 | LF | 0.08 | 3.36 | 46.5 | 3.72 | 156.24 | 3.5 | 147 | 7.22 | 303.24
FITTINGS
272 |  |  | 3/8" Dia RL Pipe 90 Deg Elbow | 12 | 0% | 12 | EA | 0.3 | 3.6 | 46.5 | 13.95 | 167.4 | 3 | 36 | 16.95 | 203.4
273 |  |  | 5/8" Dia RS Pipe 90 Deg Elbow | 8 | 0% | 8 | EA | 0.35 | 2.8 | 46.5 | 16.275 | 130.2 | 4.5 | 36 | 20.775 | 166.2
274 |  |  | 7/8" Dia RS Pipe 90 Deg Elbow | 6 | 0% | 6 | EA | 0.4 | 2.4 | 46.5 | 18.6 | 111.6 | 5.5 | 33 | 24.1 | 144.6
275 |  |  | 1-1/8" Dia RS Pipe 90 Deg Elbow | 4 | 0% | 4 | EA | 0.45 | 1.8 | 46.5 | 20.925 | 83.7 | 6 | 24 | 26.925 | 107.7
|  |  | SUBTOTAL | [12 empty] | 246455.9355
[7 empty] | TOTAL LABOR HOURS |  | 1845.7247 | TOTAL LABOR COST |  | 85839.6726 | TOTAL MATERIAL COST | 160616.263
|  |  | TOTAL AMOUNT | [12 empty] | 261455.9355
|  |  | CONTIGENCIES (5%) | [7 empty] | 5% |  |  |  |  | 13072.7968
|  |  | OVERHEAD & PROFIT (10%) | [7 empty] | 10% |  |  |  |  | 26145.5936
|  |  | TAX (7.25%) | [7 empty] | 7.25% |  |  |  |  | 11644.6791
|  |  | PERFORMANCE AND PAYMENT BONDS | [7 empty] | 1.5% |  |  |  |  | 3921.839
|  |  | TOTAL BASEBID | [12 empty] | 316240.844

## LABOR SHEET
| Labor Type | Labor Rate
Mechanical | Mech | 46.5
Wastage
Each/Count | EA | 0%
Linear Footage | LF | 5%
Square Footage | SF | 10%
Square Yard | SY | 10%
Cubic Yard | CY | 10%
Lumpsum | LS | 0%
Survery | Survey | 0%
Stair Riser | RISER | 0%
Blocks Count | BLOCKS | 0%
Bags of Pre-Mix Mortar | BAGS | 0%
Linear Footage of Wall | LF.Wall | 10%
Pounds | LBS | 10%
Pieces | PCs | 0%
Location | LOC | 0%
Bundle | Bundle | 10%
Rolls | ROLLS | 0%
Boxes | BOX | 0%
Holeses | Holes | 0%
Pieces | PC | 0%
Tubes | Tube | 0%
Gallons | GA | 0%
Square of Roofing | SQ | 10%
N/A | N/A | 0%
NOTE:
Prevailing wages have been included in this estimate in compliance with the Davis-Bacon Act.
Material pricing is based on current market rates sourced from reputable online platforms and suppliers.
Please note that actual costs may vary depending on site-specific conditions, unforeseen circumstances, or changes in market conditions.